## 2 DOOR LATRINE and Women Shade
DATE: 19/09/2022
REQUEST FOR QUOTATION No: 22-UNHCR-SDNELF-SUP-RFQ-033
For the Provision of Materials and Construction Works for Latrine (1 Block with 2 Doors) and Shade Inside Women Center in El Neem IDPs Camp, El Daein, East Darfur
QUOTATION TO BE RECEIVED ON OR BEFORE: 28/09/2021 by 23:59 Sudan Time
Note: The Items listed below shall correspond to the Items recorded in the Measurement Sheet (BOQ), where the quantities of Items executed by the Contractor are recorded, checked and approved by the Supervisor. Prior to preparing the Price Offer on the BoQ, the Contractor shall make reference to the Technical Specifications & Drawings
Item | Description | Original BoQ
|  | Unit | Quantity | Unit Rate | Total Amount
LOT 1
1 | BILL 1, LATRINES 1 block (2 doors).
A | Under NGL
1.1 | Excavate to the required depth for pit. The work includes disposal of excavation to an approved area. (2.8 m length, 3 m width, 3.2 m depth from NGL). | m3 | 27 |  | 0
1.2 | Supply and cast 70 cm width & 35 cm depth reinforced concrete beam (1:2:4), on the bottom RCC Strip Footing with 6 bars 12 mm T & B and 10 mm bars @ 20cm c/c .Rates to include for form work and curing for 7 days min, as directed by the engineer. Note: the detailing of rebar is 6 bars in the top and 6 bars in the bottom in the strip footing of ø12 mm bars, and stirrups of ø10 mm@ 20 cm c/c | m3 | 3 |  | 0
1.3 | Supply and cast 30 cm width & 35 cm depth reinforced concrete beam (1:2:4), on the RCC ground slab ring beam with 6 bars 12 mm .Rates to include for form work and curing for 7 days min, as directed by the engineer. Note: the detailing of rebar is 3 in the top and 3 in the bottom in the beam of ø12 mm bars, and stirrups of ø8 mm@ 20 cm c/c | m3 | 1.5 |  | 0
1.4 | Supply materials and build bricks retaining walls with cement morter (1:6) . The width of wall 30cm (one and half bricks) under the reinf. Slab beams, works include curing and all related works. | M2 | 36 |  | 0
1.5 | Supply and cast reinforceed concrete slab thickness 15 cm (1:2:4), for the latrines, the mesh of ø 12 mm should be 15 cm spacing both side, as per drawings. Rates to include for form work and curing for 7 days min, also the includes PVC ventilation pipes 4'', RCC cover for open and as directed by the engineer. | m3 | 1.5 |  | 0
B | Above NGL
1.6 | Excavate strip foundation 0.4 m width, 0.7 m depth, for infront of wall and privacy wall for latrine. The work includes backfilling around larine by excavated material. | LM | 6 |  | 0
1.7 | Supply materials and build bricks continues foundation with cement morter (1:6), the height of wall 0.7 m (0.5 m under NGL and 0.2 m above HGL). The width of wall 40cm (two bricks ), works include all related works | m2 | 4.5 |  | 0
1.8 | supply materials and construct a sub base layer of selected materials under the corridor goround slab of 35cm, work includes leveling and compaction. | m3 | 1 |  | 0
1.9 | supply materials and cast 10cm thick PL concrete (1:3:6) for corridor gorund slab | m2 | 1 |  | 0
1.1 | Supply and build brick for external walls of Latrine 2.8 m height, the parapet wall 0.3 m height and privacy wall 2.5 m height with cement mortar (1:6). The width of wall 20cm (one brick), rate includes curing and all related works. | m2 | 35 |  | 0
1.11 | Supply and lay plaster of cement mortar (1:6) for internal and external walls and parapet. rate includes curing and all related works. | m2 | 70 |  | 0
1.12 | Supply and paint 3 coats of an approved type and color emulsion paint for internal and external use of walls and parapet, rate includes all related works. | ml | 70 |  | 0
1.13 | Supply and fix a rectangular hollow section RHS steel pipe 80x40x1 mm as a rafter. The work includes pre painting, fixing on the walls using all necessary concrete, plates, bolts, welding and accessories. | ml | 6 |  | 0
1.14 | Supply and fix a hollow rectangular steel section 60x30x1 mm as a purlin. The work includes pre painting, fixing on the rafters using all necessary plates, bolts, welding and accessories. | ml | 8 |  | 0
1.15 | Supply and fix pre painted corrugated steel sheets 0.35mm thk , the work include fixing steel gutter , fixing on the purlins using hexagon head , drilling nail with washer and necessary bars, bolts and accessories | m2 | 10 |  | 0
1.16 | Supply, Install and paint double leaves heavy duty steel door of size 200x80 cm with frames And rabbid steel sheet and accessories including lock. for D3 size 200x80 cm for latrines | nos | 2 |  | 0
1.17 | Supply instal liting and ventilation opens size 40 x 30 cm, fabricated from steel rectanguler pipes RHS 60x30x3 mm, sixbanda and namly for mosquitonet | nos | 2 |  | 0
| TOTAL FOR LATRINE 1 blocks (2 Doors) |  |  |  | 0
Lot 2 | CONSTRUCTION OF WOMEN SHADE 6 m L x 3.5m W x 3.5 m H, women Shade Shall Be attached to Northern Wall
| Description | Unit | Quantity | Rate(USD) | Amount(USD)
1.1 | Excavate footings size 0.4x0.4 m, 0.5 m depth and supply and poring plain concrete 1:2:4 to fix the columns | PC | 8 |  | 0
1.2 | Supply and fix the column height 3.5 m above NGL, 0.5m under NGL in the first side and 3.3 m abov NGL, 0.5 m under NGL in the second side,columns support are made from steel RHS 80x40x3mm with antirust, fixed on above concrete footing. Based on side engineer advice for distance | PC | 8 |  | 0
1.3 | Supply and fix the rafters RHS 80x40x3 mm, with antirust, fixed on the columns. And as per drawings @ 2 m c/c | LM | 21 |  | 0
1.4 | Supply and fix the purlins RHS 60X30X3 mm, with antirust, fixed on the rafters @ 0.9 m c/c. And also as horizontal bracing for supporting around the room perimeter with 60x30x3 mm RHS. | LM | 36 |  | 0
1.5 | Provide and fix for roof for women shade, from corrugated metal sheets (zinc) of 0.35 mm thickness, fixed to steel rafters, including all ridges, fixing bolts, J bolts, connection washers and all other necessary accessories as per manufacturer's specifications. | SM | 21 |  | 0
1.6 | Supply and fix expanada metal for Wall of the shad,with 100cm height supported by 60x30x3 mm RHS around the rooms. The rate of RHS 60x30x3 mm rate will be as the above purline item rate, this rate only for expanada metal. | LM | 13 |  | 0
| Supply and fix zinck sheet mirro aroud the top part of the sites of the shade, with 100cm height supported by 60x30x3 mm RHS around the rooms. The rate of RHS 60x30x3 mm rate will be as the above purline item rate | LM | 13 |  | 0
1.7 | Supply and fix steel door size 2.2x1.5m double leaf, made of steel RHS exernal frame 80x40x3 mm and internal frame 60x30x3 mm, heavy metal sheet 2mm thickness and all other necessary accessories as per manufacturer's specifications. | ITEM | 1 |  | 0
1.8 | Excavation for wall foundation depth 0.2 m, width 0.3 m around the generator room. | LM | 13 |  | 0
1.9 | Provide and build 1 (one) brick wall 200 mm thickness c/s mortar around the gen room. wall height1 m above NGL and 0.2 m under NGL, as per specifications & drawings and directions of the Engineer. | LM | 13 |  | 0
1.10 | Supply, provide & apply Internal & external and Top Plastering 20 mm thick cement sand 1:8 mix finished semi rough for external walls & smooth internally, in the generator shed walls curing up to seven day’s minimum. | SM | 29.25 |  | 0
1.11 | Supply,level and compact minimum 500mm approved quarry material as back fill in preparation for the ground slab | SM | 21 |  | 0
1.12 | Provide & Cast Plain concrete 1:2:4 Grade 20, at Floor concrete, 10cm thick min. Rate to include for surface rendering with 1:2:4 cement mix and floated with cement. Also rate to include for form work, workmanship and curing for 7 days min. in guard booth floor, as directed by the engineer. | SM | 21 |  | 0
1.13 | Supply and apply three (3) coats of water based, weather shield external emulsion paint of approved brand and manufacture, on shed curbing walls, and color as directed by site engineer. | SM | 21 |  | 0
1.14 | Supply and apply three (3) coats of oil based, paint of approved brand and manufacture, on women shed expanded metal as directed by the engineer. | SM | 52 |  | 0
| TOTAL FOR WOMEN SHADE |  |  |  | 0
| GRAND TOTAL FOR LOT1 AND LOT 2 |  |  |  | 0
OTHER INFORMATION PARTERNING TO YOUR QUOTATION
| Other Information pertaining to our RFQ are as follows: |  | Yes, we will comply (State, as required) |  | No, we cannot comply (state as required)
Offer Validity: (minimum 30 Calendar Days).
Confirmation that your financial offer has no cancelations or corrective fluid. (any corrective fluid on your offer will lead to disqualification)
Confirmation that your works will meet UNHCR's specifications and quality standards
What is your delivery lead time in days? (Maximum 30 days)
What is the currency of your offer?
If you are offering in USD please ensure that you have a USD account at Blue Nile Mashreq Bank or UNHCR may pay in another currency using the UN exchange rate.
State the E mail of your company
Please state 2 mobile phone numbers of your company
Acceptance of UNHCR General conditions of contract for civil works (State yes/no) __________________________
Company Name:______________________________________________________________________
Authorized Person & Title:_______________________________________________________________
Company Telephone No:___________________________________________________
Signature & stamp: _______________________________
Date: ___________________________________