## REV 02
Annex A3
UNHCR - SUDAN COUNTRY OFFICE
Annex A3 - RFP/HCR/ROK/2022/11 - Bill of Quantity (BoQ) for Prefab offices in Kosti
LOCATION: KOSTI
The specified job are all provisional, including provision of materials and workmanship, providing water and electricity for the implementation and all other requirements to implement the job perfectly. The bidder must visit the site prior to submission of bid documents. The cost of this item should be included /imbedded in the other items. Rate quoted in BOQ shall include full cost of labor, materials, transportation to site and all other costs necessary to completion and instruction given by the site Engineer.
No. | DESCRIPTION | UNIT | QTY | PRICE (USD) DDP | AMOUNT USD
1 | MOBILIZATION / SITE CLEARANCE
1.1 | Mobilization of labor/machinery/clearing and cleaning the site after completing the Job and before final handover. | Job | 1
2 | PRE-FABRICATED CONTAINER
2. 1 | MODULE 3: Supply of prefab container unit with meters 10.00 L, 3.50 W and 2.60 H, include Two (02) rooms, with partition in between, Materials of: 1- Roof:40mm shaped sandwich panel (Polystyrene insulation panels) 2- Walls:40mm shaped sandwich panel (Polystyrene insulation panels) 3- Floor: 17mm waterproof plywood covered with 1.5mm vinyl sheet flooring (no joints one peace cut) 4- Door: 2 PVC panel doors (as shows with drawings)(with auto closer) 5- windows:3 PVC sliding windows, with horizontal steel grills (as shows with drawings) 6- Electrical fittings: Main distribution board with main fuse / 4 LED lights (24WATT) / 8 sockets (13/16A) / switches / 2 AC Points(4.00MM) 7- installation of steel stand (internally) to properly fix the outdoor unit. Please refer to specification for full details Rate include transportation and installation to final location. Contract Must submit the product description/sample prior to manufacture. | LS | 1
2. 2 | Supply of prefab container unit with meters 2.70 L, 2.70 W and 2.60 H, Materials of: 1- Roof:40mm shaped sandwich panel (Polystyrene insulation panels) 2- Walls:40mm shaped sandwich panel (Polystyrene insulation panels) 3- Floor: 17mm waterproof plywood covered with 1.5mm vinyl sheet flooring (no joints one peace cut) 4- Door: 2 PVC panel doors (as shows with drawings)(with auto closer) 5- windows:2 PVC windows (with horizontal steel grills) (as shows with drawings) 6- Electrical fittings: Main distribution board with main fuse / 4 LED lights (24WATT) / 4 sockets (13A) / 1 AC Point (4.00MM) / switches Please refer to specification for full details Rate include transportation and installation to final location. Contract Must submit the product description/sample prior to manufacture. | LS | 1
2. 3 | Supply and fabrication of Roof shad with MS pipe frame and CGI sheeting overhead on each unit. 20cm overhang on each side, 25cm at front elevation and 25cm at back | M² | 54 | 40
3 | HAVC
Rate include for supplying, fixing, installation units of approved quality, wiring, power points and switches …..etc.
3. 1 | Supply and installation of Air condition 18.000 BTU split type (preferred LG Inverter) rate includes all connections, wires complete Contract Must submit the product description/sample prior to purchase | No. | 3
3. 2 | Supply and Fix steel grills to protect external AC unit | No. | 3
4 | INTRIOR
4. 1 | Supply wooden table 140X80X72 H cm size, wooden top and frame made of steel (as shows with drawings) Contract Must submit the product description/sample prior to deliver | No. | 5
4. 2 | Supply wooden Bench 180X45X50 H cm size, wooden top and frame made of steel (as shows with drawings) Contract Must submit the product description/sample prior to deliver | No. | 6
4. 3 | Supply office chair 55X60X100 H cm size, mesh back, black color Contract Must submit the product description/sample prior to deliver | No. | 10
5 | UNSEEN
5. 1 | Miscellaneous (unseen works 1.0%) | LS | 1
TOTAL |  |  |  |  | 0
Validity of the offer
Prices Quoted are exclusive of VAT
Delivery Time (Days) afgter PO date
Date:-
Name:-
Signature:-
In the Capacity of:
Duly authorised to Sign the Bid for and on Behalf of:
Official Stamp

## Sheet1
153
1400
214200