## Boundary wall
BOQ AND FINANCIAL OFFER FORM
Request for Quotations: RFQ 22-UNHCR-SDNELF-SUP-RFQ-0037 For the Provision of Materials and Construction Works (Fencing) for UNHCR Compound in El Daein, East Darfur
Schedule of Rates
Bill No 1:
Note: The Items listed below shall correspond to the Items recorded in the Measurement Sheet (BOQ), where the quantities of Items executed by the Contractor are recorded, checked and approved by the Supervisor. Prior to preparing the Price Offer on the BoQ, the Contractor shall make reference to the Technical Specifications & Drawings
Item | Description | Original BoQ
|  | Unit | Quantity | Unit Rate USD | Amount USD
1 | Bill 1, Reinforcement Boundary Wall (Fencing)
1.1 | Mobilization for all required equipment including concrete mixing machine and concrete vibrator (no plain or reinforcement concrete work will be approved without using the concrete mixer machine and vibrator), Manpower (Project manager and site engineer), materials, temporary hording and safety signs, temporary stores, temporary water storages etc. and demobilization. | Job | 1 |  | 0
1.2 | Survey works by using total station device, Demarcation for the for corners and angles, demarcation for the boundary wall excavation, footings and columns axis | Job | 1 |  | 0
1.3 | Excavation for the footing base 1.2 m depth x 1.3 length x 1.3 width for Footing F1 and 1.2 m depth x 1.6 length x 1.3 width for Footing F2 after UNHCR engineer approval for demarcation and site planning, rate including backfilling by using excavated materials with proper mechanical compaction as directed by engineer. | m3 | 148.2 |  | 0
1.4 | Supply and pouring plain concrete 1:3:6 grade 20 of 10 cm thickness 1.3x1.3x0.1 m under the footings F1 and 1.6x1.3x0.1 under the footing F2. With concrete curing by water. | m3 | 12.35 |  | 0
1.5 | Supply and cast reinforcement concrete 1:2:4 grade 25 for column (30cmx40cm) and column base (120cmx120cmx35cm) for F1 and (1.5x1.2x35cm) for F2. | m3 | 62.055 |  | 0
1.6 | Supply and cast reinforcement concrete 1:2:4 grade 25 for Beam (30cmx40cm) | m3 | 36 |  | 0
1.7 | Supply and fabricate rebar of 12 mm diameter for footing base and column. | Kg | 2864.1491 |  | 0
1.8 | Supply and fabricate rebar of 12 mm diameter for beam | Kg | 1599.984 |  | 0
1.9 | Supply and fabricate rebar of 8 mm diameter for column links. | Kg | 507.8418 |  | 0
1.1 | Supply and fabricate rebar of 8 mm diameter for beam links. | Kg | 711.18 |  | 0
| Sub-Total Bill 1, Reinforcement Boundary Wall |  |  |  | 0
2 | Bill 2, Masonry works of the Fence
2.1 | Supply and build by one brick 20 cm thickness of first class of brick sample to be approved by UNHCR engineer prior delivery, cement sand mortar 1:6, Note: the Gassa of column and beam should be to outside. | m2 | 547.2 |  | 0
| Sub-Total Bill 2, Masonry works of the Fence |  |  |  | 0
3 | Bill 3, Finishing, Plastering and Painting of the Fence
3.1 | Supply, provide & apply external Plastering 20 mm thick cement sand 1:6 mix finished semi rough for external walls, on columns and beams surfaces, in the walls. Curing up to three day’s minimum. | M2 | 1468.8 |  | 0
3.2 | Supply and apply three (3) coats of water based, weather shield external emulsion paint of approved brand and manufacture, on walls and columns & beams, and color as directed by site engineer. | M2 | 1468.8 |  | 0
| Sub-Total Bill 3, Finishing, Plastering and Painting of the Fence |  |  |  | 0
4 | Bill 4, Barbed Wire on Top of the Fence
4.1 | Supply and install angle size 1.5 inch 5mm thick, length to be fixed in the top of the wall (Y) shape, to be fixed on plain concrete 20x20x20 cm, as per drawing to support the barbed wires 1m diameter @ 2.5 m c/c, sample should be approved prior installation | Nos | 110 |  | 0
4.2 | Supply & install barbed wire 1 m diameter, on the top of fence wall surrounding all buildings and on the top of the Doors. | ml | 240 |  | 0
| Sub-Total Bill 4, Barbed Wire on Top of the Fence |  |  |  | 0
5 | Bill 5, Two Sliding door 4.5 m width and 2.5 m height
5.1 | Supply and install new main gate clear size 4500X2500 mm Slide gate with Heavy Duty frame of 80x40x3 mm, covered with 3mm Steel Plate on Both Sides and 60x30x3 mm between the two steel sheets, Rate includes supplying heavy steel door rails anchored into concrete complete with sliding vertical and horizontal wheels 2x4 no's, frame support and connection made of steel I sections 12 cm for width and depth 8mm for web thick & flange no's 6 in 3 points fixed in Plain concrete, fixed into RCC columns, the rate including the sliding gear, also angle 2 inch's 5mm, 16 mm plain round steel bar, labor cost, fabrication, welding... etc. and coat of antirust paint and final coat of paint, the color to be approved by Engineer. | Job | 2 |  | 0
5.2 | Supply and install swing door 4.5m width, 1 m height, door frame made of 80x40x3 mm on the top for razor wire support and allow opening for cranes, trucks and fuel tankers made of barbed wire diameter 1 m, the barbed wire rate include 1.5 inch steel angles 5 mm at 1 m spacing to support the barbed wire, the angles height 1 m, with heavy duty hinges and all accessories. | Job | 2 |  | 0
5.3 | Provide material and construct two columns (column height from wall GB1 level is 2.5m) to support the sliding gate measuring 300x300 reinforced with abase footing of 1.2x1.2 and depth 1.2 meter as per site, isolated RCC footing 0.35 m depth. The column reinforcement is 6 no. T 12mm diameter bars with R 8mm rings spaced at 200mm c/c. the base will be two layers of 8 pcs of 12mm diameter spaced at 150mm c/c, with concrete thickness of 400mm. All concrete works to be of ratio 1:2:4 | Job | 2 |  | 0
5.4 | Provide materials and do excavation 9 m length, 60 cm depth from NGL level and 40 cm width, build stone strip foundation 70 cm depth, 40 cm width, cs mortar 1:4, casting 30x40 cm beam 1:2:4 mix ratio with 6 bars 12 mm and R 8 mm links at 20 cm c/c, the level of beam should allow the easy entrance of vehicles. the finishing of door shall allow water drainage from the yard toward the street. | Job | 2 |  | 0
| Sub-Total Bill 5, Sliding door 4.5 m width and 2.5 m height |  |  |  | 0
6 | Bill 6, One Sliding door 3 m width and 2.5 m height in the internal wall
6.1 | Supply and install new main gate clear size 3000X2500 mm Slide gate with Heavy Duty frame of 80x40x3 mm, covered with 3mm Steel Plate on Both Sides and 60x30x3 mm between the two steel sheets, Rate includes supplying heavy steel door rails anchored into concrete complete with sliding vertical and horizontal wheels 2x4 no's with sliding wheels 4 no's, frame support and connection made of steel I sections 12 cm for width and depth 8mm for web thick & flange no's 6 in 3 points fixed in Plain concrete, fixed into RCC columns, the rate including the sliding gear, also angle 2 inch's 5mm, 16 mm plain round steel bar, labor cost, fabrication, welding... etc. and coat of antirust paint and final coat of paint, the color to be approved by Engineer. | Job | 1 |  | 0
6.3 | Provide material and construct two columns (column height from GB1 level is 2.5m) to support the sliding gate measuring 300x300 reinforced with abase footing of 1.2x1.2 and depth 1.2 meter as per site, isolated RCC footing 0.35 m depth. The column reinforcement is 6 no. T 12mm diameter bars with R 8mm rings spaced at 200mm c/c. the base will be two layers of 8 pcs of 12mm diameter spaced at 150mm c/c, with concrete thickness of 400mm. All concrete works to be of ratio 1:2:4 | Job | 1 |  | 0
6.4 | Provide materials and do excavation 6 m length, 60 cm depth from NGL level and 40 cm width, build stone strip foundation 70 cm depth, 40 cm width, cs mortar 1:4, casting 30x40 cm beam 1:2:4 mix ratio with 6 bars 12 mm and R 8 mm links at 20 cm c/c, the level of beam should allow the easy entrance of vehicles. | Job | 1 |  | 0
| Sub-Total Bill 6, One Nos of Sliding door 3 m width and 2.5 m height in the internal wall |  |  |  | 0
7 | Bill 7, One Sliding door 3 m width and 2.5 m height in the Eastern external wall at GH
7.1 | Supply and install new main gate clear size 3000X2500 mm Slide gate with Heavy Duty frame of 80x40x3 mm, covered with 3mm Steel Plate on Both Sides and 60x30x3 mm between the two steel sheets, Rate includes supplying heavy steel door rails anchored into concrete complete with sliding vertical and horizontal wheels 2x4 no's with sliding wheels 4 no's, frame support and connection made of steel I sections 12 cm for width and depth 8mm for web thick & flange no's 6 in 3 points fixed in Plain concrete, fixed into RCC columns, the rate including the sliding gear, also angle 2 inch's 5mm, 16 mm plain round steel bar, labor cost, fabrication, welding... etc. and coat of antirust paint and final coat of paint, the color to be approved by Engineer. | Job | 1 |  | 0
7.2 | Supply and install swing door 3m width, 1 m height, door frame made of 80x40x3 mm on the top for razor wire support and allow opening for cranes, trucks and fuel tankers made of barbed wire diameter 1 m, the barbed wire rate include 1.5 inch steel angles 5 mm at 1 m spacing to support the barbed wire, the angles height 1 m, with heavy duty hinges and all accessories. | Job | 1 |  | 0
7.3 | Provide material and construct two columns (column height from GB1 level is 2.5m) to support the sliding gate measuring 300x300 reinforced with abase footing of 1.2x1.2 and depth 1.2 meter as per site, isolated RCC footing 0.35 m depth. The column reinforcement is 6 no. T 12mm diameter bars with R 8mm rings spaced at 200mm c/c. the base will be two layers of 8 pcs of 12mm diameter spaced at 150mm c/c, with concrete thickness of 400mm. All concrete works to be of ratio 1:2:4 | Job | 1 |  | 0
7.4 | Provide materials and do excavation 6 m length, 60 cm depth from NGL level and 40 cm width, build stone strip foundation 70 cm depth, 40 cm width, cs mortar 1:4, casting 30x40 cm beam 1:2:4 mix ratio with 6 bars 12 mm and R 8 mm links at 20 cm c/c, the level of beam should allow the easy entrance of vehicles. | Job | 1 |  | 0
| Sub-Total Bill 7, One Sliding door 3 m width and 2.5 m height in the Eastern external wall at GH |  |  |  | 0
8 | Bill 8, One Pedestrian Door 1 meter width and 2.0 m height at reception
8.1 | Supply and install new main gate clear size 1000X2150 mm Swing gate, open to outside left direction, with Heavy Duty frame of 80x40x3 mm, covered with 3mm Steel Plate on Both Sides and 60x30x3 mm between the two steel sheets, cost include a two coat of antirust paint and final coat of paint, the color to be approved by Engineer. Rate including the heavy duty auto closer, door handle, hinges, door locker of heigh quality. | Job | 1 |  | 0
| Sub-Total Bill 8, One Pedestrian Door 1 meter width and 2.0 m height |  |  |  | 0
| Grand Total Bill For All Construction Works (Fencing of Compound Area) Finishing, Barbed Wires and Sliding Doors |  |  |  | 0
OTHER INFORMATION PARTERNING TO YOUR QUOTATION
| Other Information pertaining to our RFQ are as follows: |  | Yes, we will comply (State, as required) |  | No, we cannot comply (state as required)
Offer Validity: (minimum 30 Calendar Days).
Confirmation that your financial offer has no cancelations or corrective fluid. (any corrective fluid on your offer will lead to disqualification)
Confirmation that your works will meet UNHCR's specifications and quality standards
What is your delivery lead time in days? (Maximum 90 days)
What is the currency of your offer?
If you are offering in USD please ensure that you have a USD account at Blue Nile Mashreq Bank or UNHCR may pay in another currency using the UN exchange rate.
State the E mail of your company
Please state 2 mobile phone numbers of your company
Acceptance of UNHCR General conditions of contract for civil works (State yes/no) __________________________
Company Name:______________________________________________________________________
Authorized Person & Title:_______________________________________________________________
Company Telephone No:___________________________________________________
Signature & stamp: _______________________________
Date: ___________________________________