## Location of HP
List of 10 handpumps in Gedaref localities
No | Hand pump Location | Locality | GPS | Total Cost | Total Cost
1 | Kunina Albir Village (HP No 1) | Basunda | N 13° 04' 38.55" E 36° 00' 40.489"
2 | Alaam Village (HP No 1) | Basunda | N 13° 11' 10.324" E 35° 53' 06.33"
3 | Autrob Village (HP No 1) | Basunda | N 13° 00' 02.7" E 36° 04' 57.11"
4 | Haiyafa Village (HP No 1) | Basunda | N 12° 57'19.397" E35° 52' 34.221"
5 | Taya Village | Basunda | N 12° 46' 45.66" E 36° 2' 3.53.54"
6 | Um adara Village (2) | Glabat shargiya | N 13° 22' 57.435" E 36° 34' 6.554"
7 |  |  | N 13° 22' 54.768" E 36° 35' 9.542"
8 | Gabal Ganna Village (1) | Algurisha | N 13° 22' 54.768" E 36° 35' 9.542"
9 | Godos Village (1) | Glabat shargiya | N 13° 15' 43.486" E 36° 11' 9.987"
10 | Radaa Village (1) | Glabat shargiya | N 13° 15' 29.697" E 36° 12' 0.704"
Total Cost |  |  |  | 0 | 0

## Kunina Albir (HP 1)
Mercy Corps - Gadarif State Office
BHA (Bridge):33863 Date: 25/01/23
Bill of Quantities for Hand Pump Rehabilitation
Project name: Rehabilitation of Hand Pump No 1
Project Location: Kunina Albir Village - Basunda Locality
GPS: N13° 04' 38.55" E 36° 00' 40.489"
No | Items Description | Unit | Qty | Unit cost SDG | Total cost in SDG
1 | Hand Pump Rehab
1.1 | Supply and install New hand pump headspare parts( spacer, Ball bearings,washer,nuts,Handle Axle,Nyloc nut M10,High tensile bolt M10x40,Hex.bolt M12X20,M.S.washer ( to suit M12 ,Chain with coupling ) with all nesosary assosary | LS | 1 |  | 0
1.2 | Provide and install the pedstand, and take out the old one, with bolts, nuts and washer and any other necessary asoocceriries | LS | 1 |  | 0
2 | Concrete Apron:
2.1 | Supply and construct new apron with 2 m Dim and 20 cm tickness mix concrete 1:2:4 including labor, materials, and transportation. | m3 | 3 |  | 0
3 | Collection waste water by deranage
3.1 | Construct a water waste tranch to guide the waste water a distance from water point, with 10 m length, 20 cm widthand 20 depth with plain concret, mix 1:2:4, with slope of 1 cm per meter, Including labos, materials and transportation. | m3 | 0.5 |  | 0
2 | Gravel stones
2.1 | supply and lay one truck capacity 8m3 of gravel all around the the circular concrete | m3 | 8 |  | 0
| Total cost SDG |  |  |  | 0
| VAT 17% SDG |  |  |  | 0
| Total cost SDG with VAT |  |  |  | 0
| Total cost in USD |  |  |  | 0

## Autrub (HP2)
Mercy Corps - Gadarif State Office
BHA Project:33863 Date: 15/01/23
Bill of Quantities for Hand Pump Rehabilitation
Project name: Rehabilitation of Hand Pump No 2
Project Location: Autrub Village - Basunda Locality
GPS: N 13° 00' 02.7" E 36° 04' 57.11"
No | Items Description | Unit | Quanitity | Total cost SDG | Total cost in SDG
1 | Site preparation
1.1 | Clean all around the hand pump apron | LS | 1 |  | 0
2 | Hand Pump rehabilitation
1.2 | Supply and install New conection rod 3/4'' each 3 m length | ML | 7 |  | 0
1.4 | Supply and install complete cylender assembly of hand pump with all nesosary (reducer cap,Sealing ring, Plunger yoke body, Upper valve) . | No | 1 |  | 0
2 | Rehab the Apron:
2.1 | Supply materials and repair the hand pump apron conceret with all necessary materials ( cement, sand, garvale and water), in cluding labor, materials, and transportation. | LS | 1 |  | 0
3 | Gravle arounf the apron
3.1 | supply and lay one truck capacity 8m3 of gravel all around the the circular concrete . | m3 | 8 |  | 0
| Sub Total cost SDG |  |  |  | 0
| Indirect cost 17% SDG |  |  |  | 0
| Total cost with VAT in SDG |  |  |  | 0
| Total in USD |  |  |  | 0

## Alaam (HP 3)
Mercy Corps - Gadarif State Office
BHA Project:33863 Date: 15/01/23
Bill of Quantities for Hand Pump Rehabilitation
Project name: Rehabilitation of Hand Pump No 3
Project Location: Alaam Village - Basunda Locality
GPS: N 13° 11' 10.324" E 35° 53' 06.33"
This is not a handpump well, people take the water with rob and bucket
No | Items Description | Unit | Qty | Unit cost SDG | Total cost in SDG
1 | Remove the old apron concerte
1.1 | broken the old apron, remove the derbise from the side, level the ground | LS | 1 |  | 0
2 | Concrete Apron:
2.1 | Destroyed the existing apron and upply and construct new apron with 2 m Dim and 20 cm tickness mix concrete 1:2:4 including labor, materials, and transportation. | m3 | 3 |  | 0
1 | Hand Pump
1.1 | Supply and install complete hand pump from pedstand up to handle above with all necessary items and connections. | 1 | complete set |  | 0
1.2 | Supply and install connection rod 3 meters length with all nessory connection, | pcs | 7 |  | 0
1.3 | Supply and install Complete assembley cylender of hand pump with all nesosary items and connection | Set | 1 |  | 0
3 | Collection waste water by deranage
3.1 | Construct a water waste tranch to guide the waste water a distance from water point, with 10 m length, 20 cm widthand 20 depth with plain concret, mix 1:2:4, with slope of 1 cm per meter, Including labos, materials and transportation. | m3 | 0.5 |  | 0
| Sub-Total cost SDG |  |  |  | 0
| VAT 17% IN SDG |  |  |  | 0
| Total cost SDG with VAT |  |  |  | 0
| Total in USD |  |  |  | 0

## Hayafaa (HP 4)
Mercy Corps - Gadarif State Office
BHA Project:33863 Date: 15/01/23
Bill of Quantities for Hand Pump Rehabilitation
Project name: Rehabilitation of Hand Pump No 4
Project Location: Hayafaa Village - Basunda Locality
GPS: N 12° 57'19.397" E35° 52' 34.221"
No | Items Description | Qty | Unit | Unitcost in SDG | Total cost in SDG
1 | Site preparation
1.1 | Clean all around the hand pump apron | LS | 1 |  | 0
2 | Top part of Hand Pump
2.1 | Supply and install complete hand pump from pedstand up to handle above with all necessary items and connections. | 1 | complete set |  | 0
3 | Supply and install 3m length pipe 1 ¼ “ galvanize | 3 | No |  | 0
3.1 | Supply and install complete assembly cylender of hand pump with all ncessary items and connections | 1 | No |  | 0
4 | Concrete Apron:
4.1 | Remove the existing apron and upply and construct new apron with 2 m Dim and 20 cm tickness mix concrete 1:2:4 including labor, materials, and transportation. | m3 | 3 |  | 0
5 | Collection waste water by deranage
5.1 | Construct a water waste tranch to guide the waste water a distance from water point, with 10 m length, 20 cm widthand 20 depth with plain concret, mix 1:2:4, with slope of 1 cm per meter, Including labos, materials and transportation. | m3 | 0.5 |  | 0
| Sub Total cost SDG |  |  |  | 0
| Indirect cost 17% SDG |  |  |  | 0
| Total cost with VAT in SDG |  |  |  | 0
| Total in USD |  |  |  | 0

## Taya (HP 5)
Mercy Corps - Gadarif State Office
BHA Project:33863 Date: 15/01/23
Bill of Quantities for Hand Pump Rehabilitation
Project name: Rehabilitation of Hand Pump No 5
Project Location: Taya Village - Basunda Locality
GPS: N 12° 46' 45.66" E 036° 2' 53.54"
No | Items Description | Unit | Quantity | Unit cost in SDG | Total cost in SDG
1 | Hand Pump Rehab
1.1 | Supply and install New hand pump headspare parts( spacer, Ball bearings,washer,nuts,Handle Axle,Nyloc nut M10,High tensile bolt M10x40,Hex.bolt M12X20,M.S.washer ( to suit M12 ,Chain with coupling ) with all nesosary assosary | set | 1 |  | 0
| Sub Total cost SDG |  |  |  | 0
| Indirect cost 17% SDG |  |  |  | 0
| Total cost with VAT in SDG |  |  |  | 0
| Total in USD |  |  |  | 0

## Godos (HP6)
Mercy Corps - Gadarif State Office
BHA Project:33863 Date: 15/01/23
Bill of Quantities for Hand Pump Rehabilitation
Project name: Rehabilitation of Hand Pump No 6
Project Location: Godos Village - Agalabat shargiya Locality
GPS: N 13° 15' 43.486" E 36° 11' 9.987"
No | Items Description | Unit | Quantity | Unit Cost in SDG | Total cost in SDG
1 | Head pump rehab
1.1 | Supply and install New hand pump headspare parts( spacer, Ball bearings,washer,nuts,Handle Axle,Nyloc nut M10,High tensile bolt M10x40,Hex.bolt M12X20,M.S.washer ( to suit M12 ,Chain with coupling ) and handle bar with all ncessary items. | set | 1 |  | 0
1.2 | Supply and install complete assembly cylender of hand pump with all items and connections. | set | 1 |  | 0
1.3 | Supply and install connection rod 3/4'', 3m length | pcs | 3 |  | 0
1.4 | Supply and fix galvanize pipe 1.25 inches diameter, 3 m length | pcs | 3 |  | 0
1.5 | Supply materials and rehab the concrete apron (2m Dim) mix 1:2:4 including labor, materials and transportation. | LS | 1 |  | 0
2 | Collection waste water by deranage
2.1 | Construct a water waste tranch to guide the waste water a distance from water point, with 10 m length, 20 cm widthand 20 depth with plain concret, mix 1:2:4, with slope of 1 cm per meter, Including labos, materials and transportation. | m3 | 0.5 |  | 0
3 | Gravle around concrete apron
2.1 | supply and lay one truck capacity 8m3 of gravel all around the the circular concrete . | m3 | 8 |  | 0
| Sub Total cost SDG |  |  |  | 0
| Indirect cost 17% SDG |  |  |  | 0
| Total cost with VAT in SDG |  |  |  | 0
| Total in USD |  |  |  | 0

## Rada HP (7)
Mercy Corps - Gadarif State Office
BHA Project:33863 Date: 15/01/23
Bill of Quantities for Hand Pump Rehabilitation
Project name: Rehabilitation of Hand Pump No 7
Project Location: Radaa Village - Agalabat shargiya Locality
GPS: N 14° 01' 38.0" E 033° 59' 33.0"
No | Items Description | Unit | Quantity | Unit cost in SDG | Total cost in SDG
1 | Hand Pump Spares Parts:
1.1 | Supply and install 3m length pipe 1 ¼ “ galvanize | pcs | 3 |  | 0
1.2 | Supply and install Connecting Rod ⅜” , 3 m length | pcs | 3 |  | 0
1.3 | Supply and install New bolt Bearing with axle with washer ans nut | pcs | 1 |  | 0
1.4 | Supply and install rubber Bucket for cylender of hand pump | pcs | 2 |  | 0
2 | Rehab the Apron:
2.1 | Supply and repair the hand pump apron with all necessary materials ( cement, sand, garvale and water), in cluding labor, materials, and transportation. | LS | 1 |  | 0
3 | gravel for all around apron concrete
3.1 | supply and lay one truck capacity 8m3 of gravel all around the the circular concrete . | m3 | 8 |  | 0
| Sub Total cost SDG |  |  |  | 0
| Indirect cost 17% SDG |  |  |  | 0
| Total cost with VAT in SDG |  |  |  | 0
| Total in USD |  |  |  | 0

## Um Addara HP (8)
Mercy Corps - Gadarif State Office
BHA Project:33863 Date: 15/01/23
Bill of Quantities for Hand Pump Rehabilitation
Project name: Rehabilitation of Hand Pump No 8
Project Location: Um Addaraa Village - Agalabat shargiya Locality
GPS: N 13° 22' 57.435" E 36° 34' 6.554"
No | Items Description | Unit | Quantity | Unit cost SDG | Total cost in SDG
1 | Site preparation
1.1 | Clean all around the hand pump apron | LS | 1
2 | Hand Pump rehab
2.1 | Supply and install complete hand pump from pedstand up to handle above with all necessary items and connections. | 1 | complete set
2.1 | Supply and change 3m length pipe 1 ¼ “ galvanize | pcs | 3
2.2 | Supply and install Connecting Rod ⅜” , 3 m length | pcs | 3
3 | Gravle for around Apron concrete
3.1 | supply and lay one truck capacity 8m3 of gravel all around the the circular concrete . | m3 | 8
| Sub Total cost SDG |  |  |  | 0
| Indirect cost 17% SDG |  |  |  | 0
| Total cost with VAT in SDG |  |  |  | 0
| Total in USD |  |  |  | 0

## Um Addara HP (9)
Mercy Corps - Gadarif State Office
BHA Project:33863 Date: 15/01/23
Bill of Quantities for Hand Pump Rehabilitation
Project name: Rehabilitation of Hand Pump No 9
Project Location: Um Addaraa Village - Agalabat shargiya Locality
GPS: N 13° 22' 54.768" E 36° 35' 9.542"
No | Items Description | Unit | Quantity | Unit cost SDG | Total cost in SDG
1 | Hand Pump Spares Parts:
1.1 | Supply and install New front side of pump head cover | pcs | 1 |  | 0
1.2 | Supply and install New handle axle with bolt Bearing washer, and nut | set | 1 |  | 0
2 | Concrete Apron:
2.1 | Supply and construct new apron with 2 m Dim and 20 cm tickness mix concrete 1:2:4 including labor, materials, and transportation. | m3 | 3 |  | 0
3 | Collection waste water by drainge
3.1 | Construct a water waste tranch to guide the waste water a distance from water point, with 10 m length, 20 cm widthand 20 depth with plain concret, mix 1:2:4, with slope of 1 cm per meter, Including labos, materials and transportation. | m3 | 0.5 |  | 0
| Sub Total cost SDG |  |  |  | 0
| Indirect cost 17% SDG |  |  |  | 0
| Total cost with VAT in SDG |  |  |  | 0
| Total in USD |  |  |  | 0

## Gabal Gana HP (10)
Mercy Corps - Gadarif State Office
BHA Project:33863 Date: 15/01/23
Bill of Quantities for Hand Pump Rehabilitation
Project name: Rehabilitation of Hand Pump No 10
Project Location: Gabal Ganaa Village - Agurisha Locality
N 13° 22' 54.768" E 36° 35' 9.542"
No | Items Description | Unit | Quantity | Unit cost SDG | Total cost in SDG
1 | Hand Pump
1.1 | Supply and install 3m length pipe 1 ¼ “ galvanize | pcs | 11 |  | 0
1.2 | Supply and install Connecting Rod ⅜” 3m length | pcs | 11 |  | 0
1.3 | Supply and install complete assembly Cylinder with all items and connection | complete set | 1 |  | 0
1.4 | Supply and install New Chain with Chain Bolts, Nut and washer | pcs | 1 |  | 0
1.5 | Supply and install New bolt Bearing with axle washer, and nut. | pcs | 1 |  | 0
2 | Concrete Apron:
2.1 | Remove the existing apron and upply and construct new apron with 2 m Dim and 20 cm tickness mix concrete 1:2:4 including labor, materials, and transportation. | m3 | 3 |  | 0
3 | Collection waste water by deranage
3.1 | Construct a water waste tranch to guide the waste water a distance from water point, with 10 m length, 20 cm widthand 20 depth with plain concret, mix 1:2:4, with slope of 1 cm per meter, Including labos, materials and transportation. | m3 | 0.5 |  | 0
| Sub Total cost SDG |  |  |  | 0
| Indirect cost 17% SDG |  |  |  | 0
| Total cost with VAT in SDG |  |  |  | 0
| Total in USD |  |  |  | 0