## Scope of work
Construction of Health facility VIP Latrines-ND
Transportation and storage of all required material, equipment and labour to site.
Make Ground excavation according to drawing and specification
Brick wall should be first class (1), cement mortar 1:4.
Finishing work should be completed according to drawings and Engineer's instruction
Vendor needs to take all safety measures during the course of pit excavation
Excavated materials should be disposed of to appropriate location approved by RI
Major repair and maintenance of CMAM sites - ND
Transportation and storage of all required material, equipment and labour to site.
Carryout essential demolishing and/or excavation works as needed and as per Engineers instruction
Carryout concrete construction works as per specifications and Engineers instruction
Painting works and fixing of metal elements including door as per specifications and Engineer's instruction
Carryout other minor maintenance works as per Engineer's instruction
Upgrading water yard with Solar system-ND
Transportation and storage of all required material, equipment and labour to site.
double check size of the solar panels with the Technical data and specification provided
Install the support structure according to the specification
Install the solar panels and accessories according to the specficiation
Intall fencing of the solar panel according to the specification
Install and double check connection to the submersible pump, Generator and accessories
Confirm the system is working in both solar and Generator mode for atleast one full day
Provide on the Job training for the WUCs and RI WASH staff on the maintenance and operation of the solar system
Madu Water Yard Rehabilitation-ND
Transportation and storage of all required material, equipment and labour to site.
Conduct assessemnt of the Water yard sytem compenents and identify needed fittings
Construction of system compenents water yard and cattle trouph as per the need and according to Engineer's instruction
Maintenance of existing pipeline system including replacing of fittings, installation of water meter & Isolation valve as per the need
Carryout other maintenance activities according to the Engineer's instruction
Handwashing facility ND
Assembling and installing of the Handwashing metal stand with high quality metal with specification approved by RI
Installing of water storage tank of appropriate size approved by RI
Installing of appropriate quality fittings approved by RI
Painting of anti-rust paint
Transportation of the Handwashing facilities to the target Health facilities as per distribution plan of RI
Hand pumps rehabilitations -ND
Transportation and storage of all required material, equipment and labour to site.
Conduct assessemnt of the non-functional Handpump and identify the problem
Dismantling of the raiser main, connecting rod, cylinder and other accessories
Replacement of the defected Handpump components/the whole handpump when needed with new one
Re-installation of the handpump and riser main
Shock chlorination and pumping of the handpump for 45minutes
Deploying all Labour, equipment and material needed for the rehabilitation
Pipeline extension for HF ND
Transportation and storage of all required material, equipment and labour to site.
Pipeline trench excavation should be atleast 0.6 meter depth at to avoid any damange on pipes
Vendor should use appropriate type of pipe and fittings approved by supervisor Engineer
Vendor need to make pipeline connection properly to avoid any leakage issues.
Operate the pipeline to test smooth operation, leakage and pressure.
Incinerator Constuction with fence-ND
Transportation and storage of all required material, equipment and labour to site.
Apply standard fire bricks of high quality & adequate quantity approved by RI for the construction purpose
Constructing the brick work according to the drawing and specifications
All metal works and welding should be upto standard and with RI approved specifications
Vendor should test the Incinerator after construction with burning of medical waste to check performance and any visible crack
Ashpit construction for Incinerator-ND
Transportation and storage of all required material, equipment and labour to site.
Excavation of the Ashpit with a dimention of 3mx2mx2m
Construction of foundation concrete of thickness 15cm
Construction of brick pit wall in all sides of the pit as per Engineer's instruction.
Construction of the Ash pit cover according to drawing and specifications
Supply and installation of the manhole cover for the Ashpit cover.
Other finishing works as per need and Engineers instruction
Construction of underground water tank-ND
Transportation and storage of all required material, equipment and labour to site.
Make Ground excavation for the 10m3 tank size according to drawing and specification
Brick wall should be first class (1), cement mortar 1:4.
Underground tank opening cover should be with appropriate type of metal with antirust paint applied.
Vendor needs to take all safety measures during the course of excavation
Excavated materials should be disposed of to appropriate location approved by RI
Elevated tank with pumping and pipeline connection-ND
Transportation and storage of all required material, equipment and labour to site.
Construction of elevated tank stand with metal of the required quality and RI approved specifications
Installing of 2000liter water tank with required quality and RI approved specifications
Installing of all needed pipes, fittings, surface pump, Generator/solar and other accessories with the required quality and RI approved specifications
Test the system for smooth operation and leakage