## BoQ for Tender
600
Nutrition Consturction BoQs
BOQ for 4x9m Zinc sheet waiting area in nutrition sites - please see design drawing annex W1
# | Item /Description | Unit | Quantity | Unit cost | TOTAL SDG | TOTAL USD
1 | Cement for concrete and mortar-Ordinary Portland cement ,50kg per bag with strength 42.5N/mm2 | Bag | 6 |  | 0 | 0
2 | Sand for concrete and mortar-Good quality sand &well graded is used, clean from the mats dust and with appropriate strength, | M3 | 1 |  | 0 | 0
3 | Gravel for concrete-Well graded gravel used for mixing the concrete& should give the concrete acceptable resistance and durability and it must have the approval from the supervising engineer. | M3 | 1 |  | 0 | 0
6 | Water for concreting &mortaring-The water must be used in the construction is should be clean from dirt as well from salts and organic materials and according. Instructions, of the supervising engineer. | Barrel | 6 |  | 0 | 0
7 | Square steel pipe 4cmx8cm 1mm chickness, 6m length-metal pipe4 x 8 cm for purlin with good quality and vertically in stand | PCS | 20 |  | 0 | 0
8 | Zinc sheet 14 feet for the waiting roof-Fix a corrugated zinc sheet class 35 using zinc bolts and rectangular steel pipe 4x8cm to roof the store. | Sheet | 22 |  | 0 | 0
10 | Zinc driling nails-Provide zinc driling nail to fix the zinc sheet | Box | 1 |  | 0 | 0
11 | Labor cost containing Excavation and welding-Labor cost includes concreting cost, plastering ,finishing cost & excavation cost | LamSum | 1 |  | 0 | 0
12 | Transportation-Transport all materials to the site | Trip | 1 |  | 0 | 0
| Total |  |  |  | 0 | 0
Total cost of 6 facilities

## Scope of work
Construction of 4*6m IYCF zincs sheet shelter rooms in nutrition sites
Transportation and storage of all required material, equipment and labour to site.
Excavation of soil to the required depth- Excavation of footing 40 x 40 x 40 cm for the whole supports
Compacted earthwork for floor
Install the metal pipe frame
Use corrugated zinc sheet class 35 for roofing with metal pipe 4*8 cm as purlin.
Use corrugated zinc sheet class 35 for the sides with metal pipe 4*8 cm as shown in drawings.
Fix the 12th footings according to the dimension mentioned in the design and drawings, the distance between support to be 2m short side and 3m long side.