## Lot 1 South Kordofan
Appendix 7 - Technical Specification
Lot 1
Tender Reference : CWW/KHT/445 & 446/2021/03 MED CONS
Delivery Place |  | Concern Worldwide Kadugli, South Kordofan
SK- consumables , medical supplies and equipment
Category | NO | Item description | unit | Quantity | Comments
Consumble | 1 | BAG, plastic, for drugs, 6 x 8 cm | pcs | 30000 | Sample to be seen in the office
| 2 | gauze bandage, N17, 7.5 cm x 4.5 m roll of 12 | Roll | 400 | Sample to be seen in the office
| 3 | chlorhexidine gluconate 5% solution 1 litre bottle | Bottle | 45 | Sample to be seen in the office
| 4 | gauze pads, 7.5 x 7.5 cm, 8 ply, N17, 23 g/m², non-sterile | pcs | 100 | Sample to be seen in the office
| 5 | cotton wool, carded, 500 g roll (100% cotton) | roll | 45 | Sample to be seen in the office
| 6 | crepe bandage 6 cm x 4 m (stretched), 65 g/m² roll | Roll | 300 | Sample to be seen in the office
| 7 | crepe bandage 10 cm x 4 m (stretched), 65 g/m² roll | Roll | 300 | Sample to be seen in the office
| 8 | face mask, surgical, 3 ply with foldable noseclip, 2 elastic strings, blue, disposable | PKT | 200 | Sample to be seen in the office
| 9 | gloves, kitchen, rubber, size large, non-disposable pair | pcs | 30 | Sample to be seen in the office
| 10 | gloves, examination, latex, size large, powder free, non-sterile, disposable | box | 60 | Sample to be seen in the office
| 11 | povidone iodine 10% solution 200 ml bottle | Bottle | 40 | Sample to be seen in the office
| 12 | catheter, I.V., with wings and injection port, 20 G x 1.1" (pink), sterile, disposable | pcs | 145 | Sample to be seen in the office
| 13 | catheter, I.V., with wings and injection port, 22 G x 0.9" (blue), sterile, disposable | pcs | 145 | Sample to be seen in the office
| 14 | catheter, I.V., with wings and injection port, 24 G x 0.70" (yellow), sterile, disposable | pcs | 145 | Sample to be seen in the office
| 15 | blade, surgical, no. 24, carbon steel, sterile, disposable of 100 pieces | Box | 40 | Sample to be seen in the office
| 16 | suture, synthetic, absorbable (polyglycolic acid) 2-0, 70 cm, 1/2 circle 26 mm round-bodied, taper point needle of 12 PC | PKT | 60 | Sample to be seen in the office
| 17 | suture, black braided silk, 75 cm, sizes 5-0,4-0,3-0,2-0,0,1,2,3 with needle | PKT | 60 | Sample to be seen in the office
| 18 | SYRINGE, s.u., Luer, 3 ml disposable + Needle | Box | 100 | Sample to be seen in the office
| 19 | SYRINGE, s.u., Luer, 5 ml disposable + Needle | Box | 100 | Sample to be seen in the office
| 20 | TAPE, ADHESIVE, zinc oxide, ROLL, 5cm cm x 5 m | roll | 60 | Sample to be seen in the office
| 21 | blood lancets, 23 G, sterile, disposable of 200 | Box | 20 | Sample to be seen in the office
| 22 | malaria rapid test kit, detection P. falciparum, 25 tests (SD Bioline Malaria Ag Pf 05FK50) | box | 100 | Sample to be seen in the office
| 23 | urine specimen container, graduated 20-100ml, with lid, 150 ml | pcs | 3000 | Sample to be seen in the office
| 24 | urine teststrips, 10 detections | PKT | 85 | Sample to be seen in the office
| 25 | pregnancy test dip strip of 50 strip | PKT | 85 | Sample to be seen in the office
Medical Equipment | 26 | Glucometer, Pcs | pcs | 20 | Sample to be seen in the office
| 27 | sphygmomanometer, anaeroid, 300 mm Hg, with adults cuff | pcs | 20 | Sample to be seen in the office
| 28 | STANDING ADULT SCALE ( using for the weight and hight ), Pcs | pcs | 15 | Sample to be seen in the office
| 29 | screen, foldable, 3 panels, 4 castors, 2 supporting bars, 170 x 60 x 180 cm, stainless steel | pcs | 20 | This will be seen at the supplier store
| 30 | bed, labour/delivery, with 3-pce mattress, adjustable backrest/footrest (0-70°/0-30°), with knee crutches, bucket, size 190 x 60 x 81 cm, epoxycoated steel | pcs | 5 | This will be seen at the supplier store
| 31 | Dressing set | set | 30 | This will be seen at the supplier store
| 32 | tray, dressing, 30 x 20 x 3 cm, without lid, stainless steel | pcs | 15 | This will be seen at the supplier store
| 33 | Stethoscope (Littmann type), Pcs | pcs | 45 | Sample to be seen in the office
| 34 | examination couch, 3-part foldable and portable | pcs | 15 | Sample to be seen in the office
| 35 | thermometer, electronic, digital display, range 35.5-42.9°C, accuracy 0.1°C, low battery-indicator | pcs | 100 | Sample to be seen in the office
| 36 | Delivery set (Forceps, Sponge Holding, 200mm Needle holder, Mayo, 160mm Scissors, Mayo, Curved, 150mm Scissors, Epiotomy, Braun-sadler, 145mm Scissors, umbilical, 105mm Scissors, umbilical, 105mm Speculum, vaginal, Sims Bowl, lotion, s/s, 6 liters Instrument Container, s/s, with cover,300x200x50mm Kidney dish, 24c) ( standard kits comes as package in bag) | set | 30 | Sample to be seen in the office
| 37 | Sub total Equipment |  |  | Sample to be seen in the office
Clean Delivery Kits | 38 | Clean delivery kits( including A piece of soap for cleaning the birth attendant’s hands and the mother’s perineum- 200gms, a plastic sheet about one square meter for use as a clean delivery surface,string for tying the umbilical cord (usually two pieces), Razor blade for cutting the cord and pictorial instructions that explain how to use each item in the kit.) This is standard kits come in bag. | Kits | 948 | Sample to be seen in the office
LLIN | 39 | Long Lasting Insecticidal Nets(PermaNet3®)- round single bed | pcs | 948 | Sample to be seen in the office
ADDITIONAL INFORMATION
International Quality Certificates Must be Submitted for each item as per the finacing donor requirements. Failure to submit Quality certificates will result in disqualification from the tender process.
Supplier Must be able to submit for all items listed
Supplier must be able to deliver to Concern Worldwide Office in Kadugli.
Expiration Dates must have a minimum of one year from time of delivery
Certificates of Origin must be provided

## Lot 2 West Kordofan
Appendix 7 - Technical Specification
Lot 2
Tender Reference : CWW/KHT/445 & 446/2021/03 MED CONS
Delivery Place |  | Concern Worldwide Muglad, West Kordofan
Category | NO | Item description | unit | Quantity | Comments
Consumable | 1 | gauze pads 10 x 10 cm, 12 ply, N17, 23 g/m², non-sterile | box | 40 | Sample to be seen in the office
| 2 | syringe, hypodermic, Luer, 2-part, 5 ml + needle 21 G x 1.5" (0.80 x 40 mm), sterile, disposable | box | 40 | Sample to be seen in the office
| 3 | catheter, Foley balloon, 3-way, silicone coated, 30 ml, CH 22, sterile, disposable | Cart | 40 | Sample to be seen in the office
| 4 | urine specimen container, graduated 20-100ml, with lid, 150 ml | bag | 100 | Sample to be seen in the office
| 5 | tube, feeding (nasogastric), CH 4-10, 40 cm, sterile, disposable | pcs | 40 | Sample to be seen in the office
| 6 | gauze, hydrophylic, 90 cm x 91 m, 12 x 8 mesh, 730 g roll | Cart | 34 | Sample to be seen in the office
| 7 | Dextrose injection 50% | box | 34 | Sample to be seen in the office
| 8 | gloves, examination, latex, size small, powder free, non-sterile, disposable | cart | 34 | Sample to be seen in the office
| 9 | face mask, surgical, 3 ply with foldable noseclip, 2 elastic strings, blue, disposable | PKT | 40 | Sample to be seen in the office
| 10 | syringe, hypodermic, Luer, 3-part, 20 ml, sterile, disposable | Cartoon | 34 | Sample to be seen in the office
| 11 | syringe, hypodermic, 10 ml, re-use prevention, with 21 G x 1.5" (0.80 x 40 mm) needle, sterile, disposable (BD Emerald Pro 307981) | cartoon | 34 | Sample to be seen in the office
| 12 | water for injection 10 ml ampoule (plastic ampoule) | box | 34 | Sample to be seen in the office
| 13 | infusion giving set, with airrelease and Luer lock needle, 21 G x 1.5" (0.80 x 40 mm) (for bags/bottles), drip rate 20 drops/ml, 150 cm tubing, sterile, disposable | Cart | 34 | Sample to be seen in the office
Equpiment | 14 | sphygmomanometer, anaeroid, 300 mm Hg, with adults cuff | Pcs | 10 | Sample to be seen in the office
| 15 | Stethoscope (Littmann type), Pcs | Pcs | 30 | Sample to be seen in the office
| 16 | bed, labour/delivery, with 3-pce mattress, adjustable backrest/footrest (0-70°/0-30°), with knee crutches, bucket, size 190 x 60 x 81 cm, epoxycoated steel | Pcs | 4 | This will be seen at the supplier store
| 17 | Reusable / washable pvc aprons for (for PPE) | Pcs | 30 | Sample to be seen in the office
| 18 | screen, foldable, 3 panels, 4 castors, 2 supporting bars, 170 x 60 x 180 cm, stainless steel | Pcs | 10 | This will be seen at the supplier store
| 19 | resuscitation bag, ambu type, infant, black rubber, with mask (size 0) | Pcs | 8 | Sample to be seen in the office
| 20 | Suction pump, foot /hand operated 600 ml | Pcs | 4 | Sample to be seen in the office
| 21 | Weight Scale Electoronic ( mother and child ) Max 150 KG min 2KG(SECA) | Pcs | 10 | Sample to be seen in the office
| 22 | Thermometer, electronic, digital display, range 35.5-42.9°C, accuracy 0.1°C, low battery-indicator | Pcs | 30 | Sample to be seen in the office
Clean and Delivery Kits | 23 | Clean delivery kits( including A piece of soap for cleaning the birth attendant’s hands and the mother’s perineum- 200gms, a plastic sheet about one square meter for use as a clean delivery surface,string for tying the umbilical cord (usually two pieces), Razor blade for cutting the cord and pictorial instructions that explain how to use each item in the kit.) This is standard kits comes in bag | Kits | 252 | Sample to be seen in the office
LLIN | 24 | Long Lasting Insecticidal Nets(PermaNet3®)- round single bed | PCs | 252 | Sample to be seen in the office
ADDITIONAL INFORMATION
International Quality Certificates Must be Submitted for each item as per the finacing donor requirements. Failure to submit Quality certificates will result in disqualification from the tender process.
Supplier Must be able to submit for all items listed
Supplier must be able to deliver to Concern Worldwide Office in Kadugli.
Expiration Dates must have a minimum of one year from time of delivery
Certificates of Origin must be provided