## Financial Offer
WEST DARFUR
Concern Worldwide SUDAN CW/SUD/KHT/22119/2021/Elevated Water Tank Financial Offer - Appendix 5
Supplier Name |  |  |  | Supplier Contact
Address
Location for Delivery
Delivery Terms INCOTERMS |  | SUPPLY & INSTALLATION AT GEUOLO
Number |  | Description of Items |  |  | Unit Size | Quantity | Unit Cost /SDG | TOTAL Cost /USD | Remarks
1 | Mobilization and Demobilization |  |  |  | Job | 1
2 | Site Clearance
| The Site Shall be cleared from debris & rubbish, as directed by the Engineer. |  |  |  | Job | 1
3 | Earth works
3.1 | Excavate the Tank foundation and removing the excavated soil from the site as shown in the drawings and directed by the Engineer. |  |  |  | m3 | 48.1
3.2 | Provide suitable compacted fill material and back fill in layers not exceeding 0.25 and compact well in foundation of Tank |  |  |  | m3 | 33.8
4 | Concrete works
4.1 | Concrete grade 15.
| Provide material, mix, cast and cure Plain Concrete grade 15 for foundations of Tank (2.2x2.2x0.1Thkx4No) |  |  |  | m3 | 1.94
| Provide material, mix, cast and cure Plain Concrete grade 15 under Grade Beams (2.2x0.5x0.1Thkx4No) |  |  |  | m3 | 0.44
| Provide material, mix, cast and cure Plain Concrete grade 15 for Top cover Floor Slab (2.6x2.6x0.15Thk) |  |  |  | m3 | 1.1
4.2 | Concrete grade 30.
4.2.1 | Provide materials, mix, cast, vibrate and cure R.C grade 30 in Tank footings, Short columns, and Grade Beams or Tie Beams the price should include the steel reinforcement and all necessary items to complete the work as per drawings, specifications and Engineer instructions. |  |  |  | m3 | 13.2
4.2.2 | Supply and Install formwork (New Plywood) for construction of Tank footings, Short columns, and Grade Beams or Tie Beams |  |  |  | Job | 1
4.2.3 | Provide materials, cut to sizes, bend to shapes and fix in position reinforcing bars of steel grade 460 in Tank footings, Short columns, and Grade Beams or Tie Beams as follows :
| T16mm |  |  |  | Kg | 810
| T12mm |  |  |  | Kg | 250
| R8mm |  |  |  | Kg | 100
5 | Elevated Tank and 6m high Tower
5.1 | Supply and Install complete with Tower a steel Tank size Ø3.82 and 4.5m high, 6mm THk walls, base, and Roof steel plate, All Tank plates and elements shall be painted against Corrosion with unti-corrsion paint as per Engineer Instructions, including 6m high tower with M20 Anchor Bolts,made up of H - 203x203x52 Universal Columns and Beams ,I Beam 200x100x56, and L75x75x6 , diagonal bracings and horizontal Ties L100x100x5 with 25 leveling pad grouting to 4 No. columns, handrail at Tank bed and top, chequered plate on wide walkway around tank and ladders external and Internal with hoops including base plates and Stiffner plates with painting all steel members and plates as shown in the drawigs , specifications and Engineer instructions |  |  |  | No | 1
5.2 | Supply and install all the requisite pipe work including inlet, outlet, vent, overflow, drainage and valve chambers and washout pipework to nearest drainage ditch on the foot of the tank tower as shown in the drawings , specifications and Engineer instructions |  |  |  | Job | 1
Delivery Costs to West Darfur - Geuolo
Installation Cost
Tax (if applicable)
Cost and Supplier authorisation
Currency |  | SDG |  | Supplier Stamp |  | Note:
TOTAL Price
Surname, Name, & Position (in Capital Letters)
Signature
Date
Other Information
Delivery time (Once contract is signed, delivery to the locations and installation at all 6 site ) at West Darfur
Price Validity
Payment terms |  | Concern Wordlwide has 30 days credit terms. Payments are made by bank transfer or cheque. Do you agree to these payment terms.
Additional information |  | The elevated tank ought to be completely quoted altogether with full items described in the specifications . No item will be accepted individually. Costs MUST Include all transport costs of technician, accommodation costs etc as this will considered to be included in the price.