## REV 00
UNHCR - SUDAN COUNTRY OFFICE
Annex A3 - RFP/HCR/ROK/2021/030 - Bill of Quantity (BoQ)
| PROJECT: UNHCR/COR NEW OPEN AREAS OFFICES |  |  |  | Annex A3
LOCATION: OMDORMAN - KHARTOUM STATE ( NIFASHA)
The specified job are all provisional, including provision of materials and workmanship, providing water and electricity for the implementation and all other requirements to implement the job perfectly. The bidder must visit the site prior to submission of bid documents. The cost of this item should be included /imbedded in the other items.
No. | DESCRIPTION | UNIT | QTY | UNIT PRICE (USD) | TOTAL PRICE (USD)
1 | MOBILIZATION / SITE CLEARANCE
1.1 | Mobilization of labor/machinery/clearing and cleaning the site after completing the Job and before final handover. | Job | 1
2 | PRE-FABRICATED CONTAINER
2. 1 | One unit with meter 11.00 L, 3.00 W and 2.60 H includes two rooms and one common toilet (1.50x2.20m) ceramic floor, PVC Slide Windows per room with mosquito net. Materials of: 1- Roof:50 mm EPS sandwich panel. 2- Walls: 50mm EPS sandwich panel. 3- Floor: waterproof plywood covered with vinyl sheet flooring (no joints one peace cut), 4- Door: 4 PVC panel doors. 5- windows:4 PVC windows (with movable horizontally steel grills) rate include all related transportation and installation works to final location. | LS | 2
2. 2 | One unit with meter 2.60 L, 2.60 W and 2.60 H include one room, 2 PVC Slide Windows with mosquito net. Material of: 1- Roof: 50 mm EPS sandwich panel. 2- Wall: 50mm EPS sandwich panel, 3- Floor: waterproof plywood covered with vinyl sheet flooring (no joints one peace cut) 4- Door: 1 PVC panel door 5- windows: 2 PVC windows 6- Electrical fittings: light, 3 sockets and switches. rate include all related transportation and installation works to final location. | LS | 1
2. 3 | Supply materials and cast footings total of 8 footings, R.conc. mix 1:2:4, painted with water proof, 30X30X70 cm Height, and place container at designated location as design and direction by engineer | job | 3
2. 4 | Supply and fabrication of Roof shad with MS pipe frame and CGI sheeting 12m x 4m on each unit. 50cm overhang on each side, 50cm at front elevation and 25cm at back | M² | 105
3 | ELECTRICAL SUPPLY & EQUIPMENT'S
3. 1 | supply materials and wiring of prefab container with internal ducts, (03) power points each office wall sides, lights wires, and light switches using 2.5mm wire approved quality, price to includes the cost of wires, ducts, switches, labor and connection to main distribution board (two rooms+ one toilet= one unit) | LS | 2
3. 2 | Supply and wiring of prefab container with internal ducts, for A/C units, wiring with 4mm wires of approved high quality and power point for AC connect , price include cost of wires, pipes, switches , labor and connection to main distribution board. (two rooms+one toilet=one unit) | LS | 2
3. 3 | Supply and installation of Main distribution board with main fuse for each office connected to main switch by 8mm cable ,rate includes all wires/connections to main line/or generator and related works. | LS | 2
3. 4 | Supply and installation of Main switch board, connected to containers boards,rate includes all wires/connections to main line/or generator line and related works. | LS | 1
3. 5 | Supply and installation of led lamp, 20 watt (circular) of approved quality (preferred Philips) ceiling type, rate to includes wires, switches and labor | No. | 14
3. 6 | Supply and installation of led lamp, 4 feet of approved quality (preferred Philips) wall type, rate to includes wires, switches and labor | No. | 4
3. 7 | Supply and installation of wall mounted fan (preferred brand KDK or ORIENT or approved quality) rate includes wires, switches and related works | No. | 5
3. 8 | Supply and installation of wall mounted fan, water type Heavy Duty 24-26 inch, Water Mist Fan with water tank of approved quality, rate includes wires, switches and related works | No. | 4
3. 9 | Supply and installation of security lights 200 watt LED type at compound corners/selected positions on 2" pipe/or anchored in the perimeter wall corners | No. | 4
3. 10 | supply and installation of exhaust fan (preferred brand KDK or ORIENT or approved quality) 30CM with complete installation, wiring, switch. | No. | 2
3. 11 | supply and installation of diesel powered generator 20KVA PERKINS Original engine, with approved brand alternator, 3 Phase sound proof type with all needed connection cables to power feeder. Contract Must submit the product description/sample prior to purchase | LS | 1
3. 12 | Supply and installation of complete solar power system, capacity of 3 KVA complete installation with solar panels, inverter device and batteries. Contract Must submit the product description/sample prior to purchase | LS | 1
4 | HAVC
Rate include for supplying, fixing, installation units of approved quality, wiring, power points and switches …..etc.
4. 1 | Supply and installation of Air condition 18.000 BTU split type (preferred LG Inverter) rate includes all connections, wires complete Contract Must submit the product description/sample prior to purchase | No. | 4
4. 2 | Supply and Fix steel grills to protect external AC unit | Job | 4
5 | EXTERNAL FLOORS
5. 1 | Supply materials and backfill of the compound to ensure flood protection with selected materials height of 30cm, rate includes leveling and compaction. | M³ | 250
5. 2 | final layer in the compound 10cm with gravel/ crushed stone following the 2% slope | M³ | 63
5. 3 | cement walking bath between containers, width of 1 Meter | ML | 30
6 | FRESH WATER
6. 1 | Supply and installation of 2000 liters (HDPE) water tank on steel tower of 3 meter height, complete job with tower conc. Base and connections | No. | 1
6. 2 | Supply and installation of 5000 liters reserve tank on ground, on sand bed and connection to the tower tank, rate includes connections to/from and all related works | No. | 1
6. 3 | Supply and installation of 500 LTR water tank with tap. rate include provision of tank and 50cm height steel stand, and all water connections and requirements | No. | 2
6. 4 | Complete plumbing work, connection from tower tank to all toilets and internal/ external sanitary fixtures (WC 2nos, Shower set 2nos, Muslim shower 2nos, wash basin 2nos, ceramic tile for both toilets, floor trap for water etc.) with 2% slop for surface water | Job | 1
6. 5 | Supply and installation of automatic water pump 1HP of approved quality complete with wiring and connections | No. | 1
6. 6 | Supply and installation of wall mirror in toilets of approved type | No. | 2
7 | WASTE WATER/DRAINGE
7. 1 | Excavation for septic tank | M³ | 24
7. 2 | Supply and installation of ready Pre-cast Septic tank: 3.0X4.0X2.0 Meter, walls of R.conc. lining with two separation walls in middle, C/S plaster with the ratio 1:3, , Bed and cover R.conc with two manhole opening and steel covers .45cm on opposite corners and gas pipes 4inch dia, painted with leaking proof using damp liquid bitumen material 3 coats, rate include all connections | LS | 1
7. 3 | Soakage pit (connected to septic tank) dia 1.80 meter depth 3.00 meter, filled with boulders and small bricks accordingly along with concrete slab 15cm thick for cover. | Job | 1
7. 4 | Supply & install 2” & 4 "U.P.V.C return/waste pipes, as appropriate, for all sanitary fittings up to soak away main line, with bobbins, nails etc., include all branches, elbows, bends, tees, plugs, union, clips, etc. including making holes in walls& floors & cutting trenches in any soil or through concrete or masonry, as per specifications directed and to the satisfactory of the engineer. Rate to include all required materials. | LS | 1
7. 5 | provision of 6" PVC pipe passing through manhole towards one common septic tank and then soakage pit | Job | 1
7. 6 | Supply & Build 45x45 cm manholes line throw all toilets to septic tank, build from bricks and cement mortar and concrete benches, smooth with 1:3 cement to sand paste, cover with good quality cast-iron manhole cover, to the satisfaction of the Engineer. Rate to include all needed work and materials to connect to network perfectly as directed by the engineer. | LS | 1
7. 7 | Ditto but gully- traps 30X30 cm | LS | 1
8 | STEEL WORK/SHADES
8. 1 | supply materials and fabricate waiting area steel shade10.00X8.00 meter on frame made of steel rectangular pipes 5x10cm and 4x8cm for grids, on 3'' steel pipes 3 Meter height clear, 50 cm in conc. base 1:2:4 (total 3.5M) roof of corrugated steel sheets 0.35mm thick as shown with attached design, complete job with anti rust paint and final paint | LS | 1
8. 2 | Supply materials and fix insulation layer (5-8cm wool) to roof from inside (for waiting area) fix to roof by nails and roof rectangular steel pipe. | M² | 80
8. 3 | supply materials and fabricate shade area steel shade width of 1.20 meter on frame made of steel pipes fixed to container body, covered with Poly Vinyl sheet as shown with attached design, complete job with anti rust paint and final paint | ML | 24
8. 4 | supply materials and cast 10cm plain conc. mix 1:3:6 For shade floors in 2X2 Meter squares, rate includes preparation of under conc. and all related works | M² | 80
8. 5 | supply materials and fabricate generator steel shade/cage with 2m door double leaf, size of 2.50X3.00 meter on frame made of steel rectangular pipes 5x10cm and 4x8cm for grids, covered with steel pipes grills, on 3'' steel pipes 2.5Meter height/50 cm conc. base, roof of corrugated steel sheets 0.35mm thick as shown in attached design, complete job with anti rust paint and final paint | LS | 1
8. 6 | supply materials and cast 10cm reinforced conc.1:2:4 mix platform for generator with steel bars Ø12mm @ 20cm C/C, rate includes all related works | M² | 6
8. 7 | supply materials and fabricate vehicles parking shed 12.00X5.00 Meter, frame rectangular pipes 5x10cm, 4x8cm for grids, 3" GI pipe for poles (3 meter H) frame, roof of CGI 26 gauge on top with zero leakage, water level 10% to the outer area, complete job with anti rust paint and final paint | LS | 1
9 | EXTERNAL LATRENES
9. 1 | Excavate to the required depth for pit. The work includes disposal of excavation to away area. | M³ | 42
9. 2 | Supply materials and cast reinforce concrete slab (1:2:4) with bars 12mm @ 15 cm c/c, includes installation of PVC ventilation pipes 4'' , rate includes all related works | M³ | 5
9. 3 | Supply materials and cast 15cm thick reinforced concrete (1:3:6) for the ground slab, rate includes all related works | M³ | 4
9. 4 | Supply materials and build brick continues foundation with cement mortar (1:8). The width of wall 30cm (one &half brick) under the reinforced slab beam, rate includes all related works | M² | 180
9. 5 | Supply materials and build brick for walls of Latrine and the parapet wall with c/s mortar (1:8) The width of wall 20cm (one brick). rate includes all related works | M² | 144
9. 6 | Supply materials and lay plaster of cement mortar (1:6) for internal and external walls and parapet. rate includes all related works | M² | 290
9. 7 | Supply materials and apply paint to external walls only white color. rate includes all related works | M² | 110
9. 8 | Supply materials and fix a hollow rectangular steel section 60x30mm as a purlin. The work includes pre painting, fixing on the rafters using all necessary plates, bolts, welding and accessories. | M² | 30
9. 9 | Supply and fix a pre painted corrugated steel sheets 0.35mm thick, The work includes, fixing steel gutter, fixing on the purlins using hexagon head, drilled nails with washer and all necessary bars, bolts, and accessories. | M² | 30
9. 10 | Supply material and fabricate steel door of size 80x180cm with frames And rabid steel sheet and accessories including lock, rate includes fixing on wall | NO. | 6
9. 11 | Supply and installation of led lamp, 4 feet of approved quality for ceiling, rate to includes wires, switches and labor | No. | 4
10 | WALL FENCE
10. 1 | Excavate to the required depth for foundation. 60X40cm, The work includes disposal of excavation to an approved area. | ML | 100
10. 2 | Supply materials and lay a stone foundation with cement mortar (1:8) 40cm depth | ML | 100
10. 3 | Supply materials and cast reinforced concrete (1:2:4) with 4Ø12mm steel bars for continues foundation 30x30cm, rate to include form works, steel works and all related works | M³ | 9
10. 4 | Supply and build brick continues foundation with cement mortar (1:8). The width of wall 40cm (two brick) height 40cm | ML | 100
10. 5 | Supply and build brick walls with C/S mortar, width of wall 20cm (one brick) and 2 Meter height, wall supporter 2 bricks each 3 Meter, drainage opening at ground level. | M² | 225
10. 6 | Supply and plaster of cement mortar (1:6) for external walls 2 sides, rate includes sills and corners and all related works. | M² | 450
10. 7 | Supply materials and apply paint selected colors for external walls 2 sides, rate includes all related works. | M² | 450
10. 8 | Supply materials and fabricate steel door size 3.00X2.25 Meter size new sliding solid steel door, with pedestrian 1 Meter door, locally made, using heavy steel for door and frame as in attached design, price to includes fixing, locking system, paint, etc. | No. | 1
10. 9 | supply materials and cast main gates ram, back filling+ conc. cover mix 1:2:4 with 12mm steel bars @20cm C/C grid | LS | 1
10. 10 | Supply materials and fabricate steel door size of 1.00X2.25 Meter, made of 4x8cm steel pipes and frame of heavy steel pipe 5x10cm, covered with heavy steel sheets 2 sides, paint coated and accessories including locks, rate includes fixing, and all related works | LS | 1
11 | UNSEEN
11. 1 | Miscellaneous (unseen works 2.5%) | LS | 1
TOTAL
Validity of the offer
Prices Quoted are exclusive of VAT
Delivery Time (Days) afgter PO date
Kindly provide:-
Date:-
Name:-
Signature:-
In the Capacity of:
Duly authorised to Sign the Bid for and on Behalf of:
Official Stamp