## BOQ
UNHCR - SUDAN COUNTRY OFFICE
Annex A - RFP/HCR/ROK/2021/026 - Bill of Quantity (BoQ)
| PROJECT: COR NEW GUEST HOUSE COMPLETION |  |  |  | Annex A
LOCATION: EL AZHARI - KHARTOUM SOUTH, KHARTOUM STATE
The specified job are all provisional, including provision of materials and workmanship, providing water and electricity for the implementation and all other requirements to implement the job perfectly. The bidder must visit the site prior to submission of bid documents. The cost of this item should be included /imbedded in the other items.
No. | DESCRIPTION | UNIT | QTY | RATE USD | AMOUNT USD
1 | MOBILIZATION
1. 1 | Mobilization of labor, mobile workshop to be used for fixing maintaining and repairing of any kind of work such as steel, carpentry ...etc. | Job | 1
2 | SITE CLEARANCE
The contractor shall exercise due care to avoid damages to existing structure and facilities
2. 1 | Dissemble of fittings where works required, and re-fix fittings after works complete | Job | 1
2. 2 | Clearing the site after completing the whole Job and before handover. | Job | 1
3 | NEW WORKS: BEDROOMS / TOILETS / KITCHENS (GRD & 1ST FLR)
BED ROOMS
3. 1 | Build new brick walls to close openings /create zones / offices ( as shows with attached drawings) build with red bricks thick of 20cm, with C/S 1:5 mortar, rate includes all materials, labor and all related works | M² | 12
3. 2 | Supply materials and Plaster new walls/Partitions, includes sills, door sills and corners, smooth plaster with C/S (1:6), rate includes materials, labor and all related works | M² | 12
3. 3 | Disassemble of selected doors, Rectifying old openings and plaster/smooth sill, re-fix door at new positions (as in attached design) rate to includes materials, change of power lines affected, labor and all related works, contractor shall exercise due care to avoid damages to doors / power lines / switches | LS | 10
3. 4 | Rectify internal wall plaster defects, fill cracks, openings, same plaster mix with using of steel mesh to cover cracks, rate includes materials and all related works | LS | 1
3. 5 | Supply and Apply quick drying prime (Suitable for interior walls) two coats to make the surface of walls adhesive to receive new paint. | M² | 580
3. 6 | Supply and Apply paint (suitable for interior walls) 2 layers of paint ( selected colors) for all internal rooms walls (All floors) rate includes all materials and related works | M² | 580
3. 7 | Supply and Apply quick drying prime (Suitable for interior ceilings) two coats to make the surface of walls adhesive to receive new paint. | M² | 290
3. 8 | Supply and Apply paint (suitable for interior ceilings) 2 layers of paint (selected colors) for all internal ceilings (All floors) rate includes all materials and related works | M² | 290
TOILETS
3. 9 | Supply materials, prepare/lay internal water network for new toilets, using PPR pipes ½'' high quality Cold/Hot, and drainage/sewage pipes using PVC pipes 2&4'', rate includes all related work | LS | 2
3. 10 | Supply materials, prepare internal power network, using high quality wires for new toilets, points: water heater, mirror,exaust fan, light, switches, rate includes all related materials and works | LS | 2
3. 11 | Supply materials and apply damp insulation cement for walls and floors (using damp proof cement approved materials) rate includes all related materials and works | M² | 37
3. 12 | Supply and install new wall tiles 20X50 cm /or approved size, with C/S mortar 1:6 to toilets height of wall, rate includes preparation of wall / removing old tiles and all related works | M² | 120
3. 13 | Supply and install floor tiles 20X20 cm /or approved size, design to match wall tiles, with C/S mortar 1:8, for toilets, rate includes preparation all related works | M² | 22
3. 14 | Supply and install high quality hand wash basin, flat back white glazed vitreous china wash basin with stand, includes center tap ,with C.I. enamel painted brackets, as directed by the engineer. | LS | 5
3. 15 | Supply and install high quality English seat, with C.I. enamel painted brackets, with water hose, as directed by the engineer, rate includes all water connections | LS | 4
3. 16 | Supply and install high quality Fiber shower 80X80 cm size white color, includes water mixer with flexible shower hose of approved quality , rate includes all connections. | LS | 4
3. 17 | Supply, fix wall mirror and toilet acessories in toilets of approved type | No. | 8
KITCHENS
3. 18 | supply and install new wall tiles ,with C/S mortar 1:6 to kitchen height of wall, rate to include all related works | M² | 55
3. 19 | Supply and install floor tiles 40X40, design to match wall tiles, with C/S mortar 1:8, for toilets, rate includes preparation all related works | M² | 31
3. 20 | Supply and installation of High quality MDF kitchen cabinets (Upper cabints+Base cabinets type) standard dimensions, selected color (includes all hardware & accessories needed), rate include pre-cast marble counter top (white) with pre cast double sink and tap with water connections contract must submit the product description/sample/design prior to supply (Preferred Turkish Made) | ML | 16
4 | FLOORS WORK
4. 1 | Remove existing damaged /old tiles of selected area, and prepare floors for new tiles work. | LS | 1
4. 2 | Supply and installation of new floor ceramic tiles 40X40 or 45X45cm, white/or selected color clear design of high quality, with C/S mortar 1:6 mix, rate includes preparation of floors and all related works. | M² | 235
4. 3 | Ditto but for skirting | M² | 20
5 | DOORS & WINDOWS
5. 1 | Supply and fix 100X220 cm size solid internal door, import made; price to include frame and door, fixing with hinges, locking system etc. Contract should submit the product description/sample prior to purchase | No. | 3
5. 2 | Supply and fix 80X220 cm size solid internal door, import made; price to include frame and door, fixing with hinges, locking system etc. Contract should submit the product description/sample prior to purchase | No. | 9
5. 3 | Supply and fix Aluminum windows of High quality, price to include frame, fixing with hinges, locking system, mosquito net, etc. Contract should submit the product description/sample prior to purchase | M² | 8 |  | 0
5. 4 | Supply and fix mirror glass to Aluminum windows, Contract should submit the product description/sample prior to purchase | M² | 14 |  | 0
6 | STAIR CASE
6. 1 | supply materials and fabricate steel handrail for stair case, frame and grid made of Wrought iron, standard height, fixed to stair body, complete job with anti rust paint and final paint | ML | 22
6. 2 | Supply materials and Plaster stair side body, includes sills, smooth plaster with C/S (1:6) rate includes materials, labor and all related works | LS | 1
6. 3 | Supply and installation of new stair step marble step include step 30cm and rise 15cm , white/or selected color design of high quality, with C/S mortar 1:6 mix, rate includes preparation and all related works. | No. | 36
6. 4 | Supply and installation of new stair landing marble , white/or selected color design of high quality, with C/S mortar 1:6 mix, rate includes preparation and all related works. | M² | 9
6. 5 | Ditto but for skirting, 10cm height | ML | 23
6. 6 | supply materials and fabricate steel roof for stair case, frame and grid made of steel rectangular pipes,coverd with Zink sheet, complete job with anti rust paint and final paint | LS | 1
7 | ELECTRICAL SUPPLY & EQUIPMENT'S
7. 1 | wiring of new structures with internal pipes for electrical fittings, power points 13A, ceiling/wall lights, ceiling fans wires and light switches using 2.5mm wire approved quality, includes the cost of wires, ducts, power points, switches, labor and connection to main distribution board | LS | 1
7. 2 | supply and installation of 13A soket of approved quality, wall type, rate to includes wires and labor | No. | 18
7. 3 | supply and installation of 60A soket of approved quality, AC type, rate to includes wires and labor | No. | 10
7. 4 | supply and installation of led lamp, 4 feet of approved quality (preferred Philips) ceiling type, rate to includes wires, switches and labor | No. | 14
7. 5 | supply and installation of circular 20watt led lamp of approved quality (preferred Philips) ceiling type, rate to includes wires, switches and labor | No. | 8
7. 6 | supply and installation of ceiling fan (preferred brand KDK or ORIENT), rate includes wires, switches and related works | No. | 4
7. 7 | supply and installation of exhaust fan 40cm for kitchen of approved type, rate to include all related works | No. | 3
7. 8 | supply and installation of exhaust fan 30cm of approved type, rate to include all related works | No. | 4
7. 9 | supply and installation of smoke detectors ceiling type (preferred battery powered) | No. | 6
7. 10 | Supply, fix and installation of Change over 100A for generator line with covered cable 3 phase. rate includes cable to main switch in building, Contract Must submit the product description/sample prior to purchase | No. | 1
8 | HAVC
Rate include for supplying, fixing, installation units of approved quality, wiring, power points and switches …..etc.
8. 1 | Supply and installation of Air condition 18.000 BTU split type (preferred LG Inverter) rate includes all connections, wires complete Contract Must submit the product description/sample prior to purchase | No. | 8
9 | ROOF TREATMENT
Rates include labor, materials, and all related works, the roof will be tested by water before receiving acceptance
9. 1 | Supply materials and apply roof leaking proofing using damp roof liquid bitumen material, Thickness 3mm and installed by applying 3 layers by brush , after cleaning the roof from dust and organic objects | Job | 1
9. 2 | supply materials and fix rain water drainage pipes (from sides) of building using 4' PVC pipes | Job | 1
10 | EXTERNAL ELEVATIONS (ALL BUILDING)
10. 1 | Supply materials and Plaster new walls, includes sills, door sills and corners, smooth plaster with C/S (1:6), rate includes materials, labor and all related works | M² | 600
10. 2 | Supply and Apply paint (suitable for exterior walls) 2 layers of paint (selected colors) for external building elevations, rate includes all materials related works | M² | 600
11 | EXTERNAL FLOORS
11. 1 | Supply materials and backfill of the compound with selected materials height of 30cm, rate includes leveling and compaction. | M³ | 40
11. 2 | Supply and installation of new floor cement tiles, external type selected colors of high quality, with C/S mortar 1:6 mix, rate includes preparation of floors and all related works. | M² | 130
12 | WALL FENCE
12. 1 | Excavate required depth for foundation 50X50cm, rate includes disposal of excavation to away or selected area/use. | ML | 20
12. 2 | Supply materials and lay stone foundation with C/S mortar(1:8) 50cm depth by 2 stages 25cm each | ML | 20
12. 3 | Supply materials and build brick continues foundation with C/S mortar (1:8) width of wall 40cm, height 40cm | ML | 20
12. 4 | Supply materials and cast reinforced concrete (1:2:4) with 4Ø12mm steel bars for continues foundation 30x30cm, rate to include form works, steel works and all related works | M³ | 2
12. 5 | Supply materials and build brick walls of blocks with C/S mortar (1:8) width of 30cm, including parapet when required, rate to include all related works | M² | 50
12. 6 | supply materials and raise perimeter walls by 0.5 meter, build with red bricks thick of 20cm, with C/S 1:5 mortar, rate to includes materials, labor and all related works | M² | 20
12. 7 | Supply and plaster of cement mortar (1:6) for internal and external walls, rate includes all related works | M² | 320
12. 8 | Supply materials and Apply paint (suitable for exterior walls) 2 layers of paint (selected colors) rate includes all related works | M² | 320
12. 9 | Supply materials and fabricate steel door size 2.50X2.50 Meter new steel door, with pedstrian 1.00 Meter door inside, locally made, using heavy steel for door and frame as in attached design, price to includes fixing, locking system, paint, etc. | No. | 1
12. 10 | Supply materials and fabricate steel door size 1.20X2.25 Meter, made of steel and frame of heavy steel, covered with heavy steel sheets 2 sides, paint coated and accessories including locks, rate includes fixing, and all related works | LS | 1
12. 11 | supply materials and cast main gate ram, back filling+ conc. cover mix 1:2:4 with 12mm steel bars @20cm C/C grid | LS | 1
12. 12 | Supply materials and fix barbered razor wire 50 cm height, using steel support anchors, price to includes materials and all related works. | ML | 65
13 | STEEL WORK/SHADES
13. 1 | supply materials and cast 12cm reinforced conc.1:2:4 mix platform for generator with steel bars Ø12mm @ 20cm C/C, rate includes all related works | M² | 6
14 | FRESH WATER (ALL BUILDING)
14. 1 | Supply materials and dig, lay & extend 3/4 , 1/2inch PPR fresh water pipe line to serve all new/exist toilets blocks and kitchens from tanks line, with all required fittings, taps & valves complete job. The rate includes provision of pipes and all needs/ requirements to implement the job properly. | LS | 1
14. 2 | Supply and installation of 2000 liters (HDPE) water tank on sand bed, complete job wit Base and all water connections | No. | 2
14. 3 | supply and installation of automatic water pump 1HP of approved quality complete with wiring and connections | No. | 1
15 | WASTE WATER/DRAINGE (ALL BUILDING)
15. 1 | cleaning of septic tank and drainage line | LS | 1
15. 2 | Supply materials and reduction height of manholes to match backfilling level. Rate to include all needed work and materials to connect to network perfectly as directed by the engineer. | LS | 1
15. 3 | Ditto but gully- traps 30X30 cm | LS | 1
16 | UNSEEN
unseen works
16. 1 | Miscellaneous (2.5%) | LS | 1
TOTAL
Validity of the offer
Prices Quoted are exclusive of VAT
Delivery Time (Days) afgter PO date
Kindly provide:-
Date:-
Name:-
Signature:-
In the Capacity of:
Duly authorised to Sign the Bid for and on Behalf of:
Official Stamp