## BOQ
UNHCR - SUDAN COUNTRY OFFICE
Annex A - RFP/HCR/ROK/2021/029 - Bill of Quantity (BoQ)
| PROJECT: RCS NEW INTERVIEWS AREA |  |  |  | Annex A
LOCATION: EL EMTIDAD - KHARTOUM SOUTH, KHARTOUM STATE
The specified job are all provisional, including provision of materials and workmanship, providing water and electricity for the implementation and all other requirements to implement the job perfectly. The bidder must visit the site prior to submission of bid documents. The cost of this item should be included /imbedded in the other items.
No. | DESCRIPTION | UNIT | QTY | UNIT PRICE (USD) | TOTAL AMOUNT (USD)
1 | MOBILIZATION
1. 1 | Mobilization of labor, mobile workshop to be used for fixing maintaining and repairing of any kind of work such as steel, carpentry ...etc. | JOB | 1
2 | SITE CLEARANCE
2. 1 | Demolish of existing buildings to ground completely, remove waste and debris away from the site. | JOB | 1
2. 2 | Provide and fix safety instruction, signs around new construction site along with needed hazard and protection fencing/tapes | JOB | 1
2. 3 | Clearing the site after completing the whole Job and before handover. | JOB | 1
NEW BLOCKS: INTERVIEWS AREA
3 | EXCAVATION
Excavation quantities are based on the assumption that rock layers are found at a depth 2.0 meter from natural ground level.
3. 1 | setting out | JOB | 1
3. 2 | Excavation of footing | M³ | 150
3. 3 | supply and fill compacted replacement selected material for footings | M³ | 112
4 | REINFORCED CONCRETE
Reinforced concrete, using Ordinary Portland Cement, Rate include all necessary formwork, reinforcement steel, construction joints, additives, etc. in accordance with standard specifications and drawings, The contractor should provide for approval concrete mixes to fulfill the following requirements : Concrete for Footings, columns, Slabs 350KG/M³, Each mix design should be supported by approved certificate satisfying the above mentioned strengths.
4. 1 | Supply & cast Plain concrete mix (1:3:6) under foundation 10 cm thick | M³ | 8.5
4. 2 | Supply and cast reinforced concrete mix (↑350) for footing (as with attached drawings)(using conc. pump) | M³ | 31
4. 3 | Supply and cast reinforced concrete mix (↑350) for short columns (as with attached drawings) (using conc. pump) | M³ | 5
4. 4 | Ditto but for grid beams | M³ | 15
4. 5 | Ditto but for columns | M³ | 7
4. 6 | Ditto but for roof slab | M³ | 34
4. 7 | Ditto but for grid Beams | M³ | 15
4. 8 | Ditto but for Beams, Drop beams | M³ | 6
4. 9 | Bituminous coating, two coats, cold applied, for short columns up to G.L | LS | 1
4. 10 | Supply and backfill Compacted selected material filling | M³ | 170
5 | MASONRY
high quality red bricks with 1:5 mortal C/S width of 20cm, all the bricks shall be thoroughly soaked in water before use till bubbles cease to come up, brick shall be laid in cement mortar not exceed 10mm nor not less than 6mm
5. 1 | supply materials to build red brick walls and stair case, rate to includes material and all related works | M² | 335
5. 2 | Ditto but for roof parapet. | M² | 60
5. 3 | Plaster, cement/sand (1:6) mix for interior walls, rate to includes materials, labor and all related works | M² | 315
5. 4 | Ditto but for exterior walls | M² | 200
5. 5 | Ditto but for ceiling. | M² | 175
5. 6 | Supply and Apply quick drying prime (Suitable for interior walls) two coats to make the surface of walls adhesive to receive new paint. Contract should submit the product description prior to purchase of paint. | M² | 310
5. 7 | Supply and Apply quick drying washable paint (suitable for interior walls) 2 layers of paint (selected colors) Semi gloss finish. Contract should submit the product description prior to purchase of paint. | M² | 310
5. 8 | Supply and Apply paint (suitable for interior roofs) 2layers of paint (white color) Semi gloss finish. Contract should submit the product description prior to purchase of paint. | M² | 170
5. 9 | Supply and Apply quick drying prime (Suitable for exterior walls) 2 coats to make the surface of walls adhesive to receive new paint. Contract should submit the product description prior to purchase of paint. | M² | 200
5. 10 | Supply and Apply paint (suitable for exterior walls, weather shield) 2 layers of paint (selected colors) Contract should submit the product description prior to purchase of paint. | M² | 200
6 | TOILETS
6. 1 | Supply materials, prepare/lay internal water network for new toilets, using PPR pipes ½'' high quality Cold/Hot, and drainage/sewage pipes using PVC pipes 2&4'', rate includes all related work | LS | 4
6. 2 | Supply materials, prepare internal power network, using high quality wires for new toilets, points: water heater, mirror,exaust fan, light, switches, rate includes all related materials and works | LS | 4
6. 3 | Supply materials and apply damp insulation for walls and floors (using damp proof approved materials) rate includes all related materials and works | M² | 10
6. 4 | Supply and install new wall tiles 20X50cm /or approved size, with C/S mortar 1:6 to toilets height of wall, rate includes preparation of wall/removing old tiles and all related works | M² | 115
6. 5 | Supply and install floor tiles 20X20 /or approved size, design to match wall tiles, with C/S mortar 1:8, for toilets, rate includes preparation all related works | M² | 16
6. 6 | Supply and install high quality hand wash basin, flat back white glazed vitreous china wash basin with stand, includes center tap ,with C.I. enamel painted brackets, as directed by the engineer. | LS | 4
6. 7 | Supply and install high quality English seat, with water hose, as directed by the engineer, rate includes all water connections | LS | 4
6. 8 | Supply, fix wall mirror in toilets of approved type | No. | 4
7 | FLOORS WORK
7. 1 | Supply and installation of new floor Porcelain tiles 60X60 cm /or approved size, white/or selected color of high quality, with C/S mortar 1:6 mix, rate includes preparation of floors and all related works. | M² | 170
7. 2 | Ditto but for skirting | M² | 12
8 | DOORS & WINDOWS
8. 1 | Supply and fix 120X220 cm size solid steel door; including frame, price to include frame and door, fixing with hinges, locking system etc. Contract should submit the product description/sample prior to purchase | No. | 5
8. 2 | Supply and fix 100X220 cm size solid steel door; including frame, price to include frame and door, fixing with hinges, locking system etc. Contract should submit the product description/sample prior to purchase | No. | 4
8. 3 | Supply and fix 80X220 cm size solid aluminum door; including frame, price to include frame and door, fixing with hinges, locking system etc. Contract should submit the product description/sample prior to purchase | No. | 6
8. 4 | Supply and fix Aluminum windows, High quality, price to include frame, fixing with hinges, locking system, mosquito net, etc. Contract should submit the product description/sample prior to purchase | M² | 16.5
9 | STEEL GRILLS
Rate shall include for supplying 2X4cm rectangle heavy steel, labor, cutting, fixing, welding , drilling, riveting, …..etc. and 2 coat of anti-rust red oxide or any approved paint and final coat of paint before delivery of steel work
9.1 | Supply and Fix vertical horizontally steel grills 2X4 cm to external and internal windows (ALL) | JOB | 1
10 | STAIR CASE
10. 1 | supply materials and cast stair, 3 flights, using Ordinary Portland Cement, including all necessary formwork, reinforcement (for 1 story only) | LS | 1
10. 2 | Supply materials and Plaster stair side body, includes sills, smooth plaster with C/S (1:6) rate includes materials, labor and all related works | LS | 1
10. 3 | supply materials and fabricate steel handrail for stair case, frame and grid made of Wrought iron, standard height, fixed to stair body, complete job with anti rust paint and final paint | ML | 9
10. 4 | Supply and installation of new stair step marble step include step 30cm and rise 15cm , white/or selected color design of high quality, with C/S mortar 1:6 mix, rate includes preparation and all related works. | No. | 21
10. 5 | Supply and installation of new stair landing marble , white/or selected color design of high quality, with C/S mortar 1:6 mix, rate includes preparation and all related works. | M² | 3
10. 6 | supply materials and cast 3 METER bridge link,conecting between exist and new buildings, using Ordinary Portland Cement and steel, including all necessary formwork, reinforcement (for 3 meter horizontally only) | LS | 1
10. 7 | supply materials and cast Entrance steps, using Ordinary Portland Cement, including all necessary formwork, reinforcement | LS | 2
11 | ROOFING TREATMENT
Rates include labor, materials, and all related works, the roof will be tested by water before receiving acceptance
11. 1 | Supply materials and apply roof leaking proofing using damp roof liquid bitumen material, Thickness 3mm and installed by applying 3 layers by brush , after cleaning the roof from dust and organic objects | JOB | 1
11. 2 | Supply materials and cast leaking proofing roof top cover using cement, sand and needed materials for proofing Thickness 100 -150mm according to water drainage directions, 150-160mm in middle of roof, cleaning the roof from dust and organic objects. | JOB | 1
11. 3 | supply materials and fix rain water drainage pipes (from sides) of building using 4' PVC pipes | JOB | 1
12 | ELECTRICAL SUPPLY & EQUIPMENT'S
12. 1 | wiring of new structures with internal pipes for electrical fittings, power points 13A, ceiling/wall lights, ceiling fans wires and light switches using 2.5mm wire approved quality, includes the cost of wires, ducts, power points, switches, labor and connection to main distribution board | LS | 1
12. 2 | wiring of new structures with internal pipes, for A/C units, wiring with 4mm wires of approved high quality and power point for AC connect , price includes the cost of wires, pipes, switches , labor and connection to main distribution board. | LS | 1
12. 3 | supply and installation of LED lamp, 4 feet of approved quality (preferred Philips) ceiling type, rate to include wires, switches and labor | No. | 18
12. 4 | supply and installation of LED lamp, 20watt circular type, of approved quality (preferred Philips) ceiling type, rate to include wires, switches and labor | No. | 16
12. 5 | supply and installation of 13A socket of approved type | No. | 22
12. 6 | supply and installation of 60A socket AC type of approved type | No. | 6
12. 7 | supply and installation of ceiling fan (preferred brand KDK or ORIENT), rate includes wires, switches and related works | No. | 9
12. 8 | supply and installation of exhaust fan 30 cm for toilets of approved type, rate to include all related works | No. | 4
12. 9 | supply and installation of smoke detectors ceiling type (preferred battery powered) | No. | 6
12. 10 | Supply and installation of new Main distribution board with main switch, 3 phase of approved type, with complete set of fuses and connection to main power lines, rate includes all related materials, works Contract Must submit the product description/sample prior to purchase | LS | 1
13 | HAVC
Rate include for supplying, fixing, installation units of approved quality, wiring, power points and switches …..etc.
13. 1 | Supply and installation of Air condition 18.000 BTU split type (preferred LG Inverter) rate includes all connections, wires complete Contract Must submit the product description/sample prior to purchase | No. | 4
13. 2 | Supply and installation of Air condition 24.000 BTU split type (preferred LG Inverter) rate includes all connections, wires complete Contract Must submit the product description/sample prior to purchase | No. | 2
14 | WALL FENCE
14.1 | Supply materials and fabricate 3.50X2.20 METER size new sliding steel door, with pedestrian 1.00 Meter door, locally made, using heavy steel for door and frame as in attached design, price to includes fixing, locking system, paint, etc. | No. | 1
15 | STEEL WORK/SHADES
15.1 | supply materials and fabricate waiting shade 15.00 x 12.00 Meter, frame rectangular pipes 5x10cm, 4x8cm for grids, 3" GI pipe for poles (3 meter H) frame, roof of CGI 26 gauge on top with zero leakage, water level 10% to the outer area, complete job with anti rust paint and final paint | LS | 1
15.2 | Supply materials and fix insulation layer (5cm wool) to roof from inside (for waiting area) fix to roof by nails and roof rectangular steel pipe. | LS | 1
16 | FRESH WATER
16. 1 | Provide materials and dig, lay & extend 3/4 , 1/2inch PPR fresh water pipe line to serve all new/exist toilets and kitchens from tanks line, with all required fittings, taps & valves complete job. The rate includes provision of pipes and all needs/ requirements to implement the job properly. | LS | 1
16. 2 | Supply and installation of 2000 liters (HDPE) water tank on sand bed at roof, complete job with base and connections | No. | 1
16. 3 | supply and installation of automatic water pump 1HP complete with wiring and water connections | No. | 1
17 | WASTE WATER/DRAINGE
17. 1 | Supply & install 2” & 4 "U.P.V.C return/waste pipes, as appropriate, for all sanitary fittings up to soak away main line, with bobbins, nails etc., include all branches, elbows, bends, tees, plugs, union, clips, etc. including making holes in walls& floors & cutting trenches in any soil or through concrete or masonry, as per specifications. Rate to include all required materials. | LS | 1
17. 2 | Supply & Build 45x45 cm manholes line throw all toilets to septic tank, build from bricks and cement mortar and concrete benches, smooth with 1:3 cement to sand paste, cover with good quality cast-iron manhole cover, to the satisfaction of the Engineer. Rate to include all needed work and materials to connect to network perfectly. | LS | 1
17. 3 | Ditto but gully- traps 30X30 cm | LS | 1
18 | UNSEEN
unseen works
18.1 | Miscellaneous (2.5%) | LS | 1
TOTAL
Validity of the offer
Prices Quoted are exclusive of VAT
Delivery Time (Days) afgter PO date
Kindly provide:-
Date:-
Name:-
Signature:-
In the Capacity of:
Duly authorised to Sign the Bid for and on Behalf of:
Official Stamp