## Sheet1
Request for Proposal: 21-HCR-SDNEL-SUP-RFP-2021-0054
Annex C- Financial Form
REMODELING OF SHIPPING CONTAINERS TO OFFICES IN EL DEAIN AND ZALEINGI
Note: The Items listed below shall correspond to the Items recorded in the Measurement Sheet (BOQ), where the quantities of Items executed by the Contractor are recorded, checked and approved by the Supervisor. Prior to preparing the Price Offer on the BoQ, the Contractor shall make reference to the Technical Specifications & Drawings. All items in the bill of quantities are to be quoted for supply and installation. The containers shall be provided by UNHCR
LOT 1 : ZALINGEI OFFICE
Two fourty feet containers
ITEM | DESCRIPTION | UNITS | QTY | RATE | AMOUNT
1 | Foundation
1.1 | Excavate all loose soil and cart away from the site | SM | 50
1.2 | Excavate foundation pits measuring 1x1meter by 1.2 deep | PC | 28
1.3 | Provide reinforcement and tie bar diameter 12 two layers spaced at150mm centre to centre as foundation base reinforcement | SM | 24
1.4 | Cast class 25(1:1:2) concrete for base footing of thickness 350mm | CM | 6
1.5 | Provide reinforcement and tie column starts of size 300x300 of four reinforcement bars of diamater 12 minimum height 1.8meters for column supports | LM | 32
1.6 | Cast class 25(1:1:2) concrete for column stab supports | CM | 4
1.7 | Backfill in layers of 200mm thick well compacted with 2 tonne cylinder mechanical roller the Container area surfaces including walkways | SM | 36
| SUMMARY FOUNDATION LOT 1 |  |  |  | 0
2 | Steel works for support
The work includes supply of materials, cutting, welding and painting with antirust primer coat with three coats of oil based paint
Staircase, balustrades, walkway, roof
2.1 | 3mm thick 50mm diameter support pipes | LM | 115
2.2 | 50x50x3mm angle sections for staircase raises and threads | LM | 55
2.3 | 3mm thick checked plate for staircase steps and corridors | SM | 30
2.4 | 80x40x3mm mild steel rectangular hollow sections | LM | 120
2.5 | 60x30x3mm mild steel rectangular hollow section | LM | 146
2.6 | 25x25x3mm mild steel rectangular hollow section | LM | 300
2.7 | Corrugated iron sheet cover | SM | 48
2.9 | Installation of mild steel plate facia board, 200mm wide around the roof surface | LM | 36
2.30 | Supply and install rubber composites floor matts on the surface of the staircase risers, threads, landing and walkways | SM | 30
| SUMMARY STEEL WORKS LOT 1 |  |  |  | 0
3 | Electrical and power utility
3.1 | Supply and connect 16 way consumer unit to serve the new prefab area. The consumer unit should be complete with circuit breakers | ITEM | 1
3.2 | Supply cable, 35mm square cable and provide connection to the prefab area from the nearby power source, Conncetion includes cable shoes and all other accessories required. The work includes trench excavation and backfilling | LM | 30
Supply and install the following electrical fittings. Provide for cabling, conduits and MK boxes and trunks where appropriate
3.3 | Supply and install 12000 BTU air conditioner complete with outdoor rack, connection sockets and related cables | PC | 3
3.4 | Double gang, one way switch | PC | 3
3.5 | Double outlet sockets | PC | 9
3.6 | Two feet florescent light fittings complete with conduits | PC | 6
| SUMMARY ELECTRICAL AND POWER UTILITY LOT 1 |  |  |  | 0
ITEM | DESCRIPTION | UNITS | QTY | RATE(USD) | AMOUNT(USD)
4 | Doors and Windows
4.1 | Cut the container wall to create door opening , supply and install factory made pressed steel door complete with cylinder locks 1x2.1 meter | PC | 3
4.2 | Cut the container wall to create window opening and install aluminium windows measuring 1.2X1.2 meters complete with 5mm glass, rubber lining, stainless steel mosquito mesh. The aluminium thickness should be 2mm | PC | 6
| SUMMARY DOORS AND WINDOWS LOT 1 |  |  |  | 0
5 | Finishing
5.1 | Provide 30x30x3mm welded frames of one meter by one meter square to support the installation of internal wall lining and partition | LM | 410
5.2 | Supply 12.5mm thick gypsum boards and fix on preinstallaed still frame around the wall and ceiling. Include heat insulation layer on the walls and ceiling. The gypsum board should cover interally around the window sills and door lining | SM | 200
5.3 | Supply and install 3mm thick PVC floor tiles planks fixed with glue subject to sample approval by the Engineer | SM | 54
5.4 | Supply hardwood timber and fix as skirting around the internal walls of the container. Minimum height of 100mm. Include painting in the rate | LM | 48
| SUMMARY FINISHING LOT 1 |  |  |  | 0
| TOTAL LOT 1 |  |  |  | 0
LOT 2 : EDDAEN OFFICE
Two fourty feet containers and two twenty feet
ITEM | DESCRIPTION | UNITS | QTY | RATE(USD) | AMOUNT(USD)
1 | Foundation
1.1 | Excavate all loose soil and cart away from the site | SM | 50
1.2 | Excavate foundation pits measuring 1x1meter by 1.2 deep | PC | 28
1.3 | Provide reinforcement and tie bar diameter 12 two layers spaced at150mm centre to centre as foundation base reinforcement | SM | 24
1.4 | Cast class 25(1:1:2) concrete for base footing of thickness 350mm | CM | 8
1.5 | Provide reinforcement and tie column starts of size 300x300 of four reinforcement bars of diamater 12 minimum height 1.8meters for column supports | LM | 48
1.6 | Cast class 25(1:1:2) concrete for column stab supports | CM | 4
1.7 | Backfill in layers of 200mm thick well compacted with 2 tonne cylinder mechanical roller the Container area surfaces including walkways | SM | 36
| SUMMARY FOUNDATION LOT 2 |  |  |  | 0
2 | Steel works for support
The work includes supply of materials, cutting, welding and painting with antirust primer coat with three coats of oil based paint
Staircase, balustrades, walkway, roof
2.1 | 3mm thick 50mm diameter support pipes | LM | 115
2.2 | 50x50x3mm angle sections for staircase raises and threads | LM | 55
2.3 | 3mm thick checked plate for staircase steps and corridors | SM | 30
2.4 | 80x40x3mm mild steel rectangular hollow sections | LM | 180
2.5 | 60x30x3mm mild steel rectangular hollow section | LM | 146
2.6 | 25x25x3mm mild steel rectangular hollow section | LM | 300
2.7 | Corrugated iron sheet cover | SM | 72
2.9 | Installation of mild steel plate facia board, 200mm wide around the roof surface | LM | 36
2.30 | Supply and install rubber composites floor matts on the surface of the staircase risers, threads, landing and walkways | SM | 30
| SUMMARY STEEL WORKS LOT 2 |  |  |  | 0
3 | Electrical and power utility
3.1 | Supply and connect 16 way consumer unit to serve the new prefab area. The consumer unit should be complete with circuit breakers | ITEM | 1
3.2 | Supply cable, 35mm square cable and provide connection to the prefab area from the nearby power source, Conncetion includes cable shoes and all other accessories required. The work includes trench excavation and backfilling | LM | 30
Supply and install the following electrical fittings. Provide for cabling, conduits and MK boxes and trunks where appropriate
3.3 | Supply and install 12000 BTU air conditioner complete with outdoor rack, connection sockets and related cables | PC | 6
3.4 | Double gang, one way switch | PC | 6
3.5 | Double outlet sockets | PC | 15
3.6 | Two feet florescent light fittings complete with conduits | PC | 15
| SUMMARY ELECTRICAL AND POWER UTILITY LOT 2 |  |  |  | 0
ITEM | DESCRIPTION | UNITS | QTY | RATE(USD) | AMOUNT(USD)
4 | Doors and Windows
4.1 | Cut the container wall to create door opening , supply and install factory made pressed steel door complete with cylinder locks 1x2.1 meter | PC | 6
4.2 | Cut the container wall to create window opening and install aluminium windows measuring 1.2X1.2 meters complete with 5mm glass, rubber lining, stainless steel mosquito mesh. The aluminium thickness should be 2mm | PC | 12
| SUMMARY DOORS AND WINDOWS LOT 2 |  |  |  | 0
5 | Finishing
5.1 | Provide 30x30x3mm welded frames of one meter by one meter square to support the installation of internal wall lining and partition | LM | 710
5.2 | Supply 12.5mm thick gypsum boards and fix on preinstallaed still frame around the wall and ceiling. Include heat insulation layer on the walls and ceiling. The gypsum board should cover interally around the window sills and door lining | SM | 300
5.3 | Supply and install 3mm thick PVC floor tiles planks fixed with glue subject to sample approval by the Engineer | SM | 90
5.4 | Supply hardwood timber and fix as skirting around the internal walls of the container. Minimum height of 100mm. Include painting in the rate | LM | 45
| SUMMARY FINISHING LOT 2 |  |  |  | 0
| TOTAL LOT 2 |  |  |  | 0
MAIN SUMMARY
| TOTAL LOT 1 ZALINGEI |  |  |  | 0
| EL DAEIN TOTAL LOT 2 EL DAEIN |  |  |  | 0
| TOTAL BID PRICE |  |  |  | 0
Any discounts if available
Payment terms: Acceptance of UN payment terms (i.e. 30 days net from receipt of documents) |  | YES |  | NO
Confirmation that there is no cancelation or corrective fluid in your prices above (offers with corrective fliud shall be disqualified) |  | YES |  | NO
Offer Validity (minimum 90 days) |  | …...........................................days
State the currency of your offer
Company Name __________________________________________________
Signature: _________________________________________________
Company Stamp:
Designation: _______________________________________________