## Dzaleka BoQ
Bill Of Quantities
Item No | Description | Unit | Guideline Expected Quantity | Rate | Amount | Comments
1 | Mobilisation / Demobilisation
1a | Mobilisation/Demobilisation from and to place of origin to the project area of all manpower, materails and equipment | LS | 1
1b | Site preparation, clearing, setting up to drill | Moves | 7 |  |  | Total number of drill sites within the selected catchment will be 12 of which 7 will be completed (gravel packed, developed and with bentonite and sanitary seal) as 4" cased boreholes and of these 6 sites a 6" completed production bore will be on the same drilling pad. Note also that 12 is the maximum number of sites and possibility could exist that less sites will need clearing if the desired result is achived earlier.
2 | Borehole Drilling
2a | Drilling to allow to accomodate 8" steel surface casing for exploration boreholes | Per Meter | 3 |  |  | Up to a maximum of 7 groundwater exploration boreholes. Will be drilled in Phases. Phase 1 will be drilling of 7 exploration holes. The airlift results of these will influence location and extra numbers of exploration boreholes to be drilled in phase 2.
2b | Drilling exploration holes to accomodate 4" Class 10 uPVC to final depth of 70m | Per Meter | 70 |  |  | Up to a maximum of 7 groundwater exploration boreholes. Phase 1 as above with 4 holes.
2c | Drilling to allow to accomodate 10" steel surface casing for exploration boreholes | Per Meter | 3 |  |  | 4 production boreholes in total to be drilled on same pad as most productive exploration boreholes.
2d | Drilling exploration holes to accomodate 6" Class 10 uPVC to final depth of 70m | Per Meter | 70 |  |  | 4 production boreholes in total to be drilled on same pad as most productive exploration boreholes.
3 | Borehole installation | Per Meter
3a | Supply and install of 8" steel surface casing for 6" exploration holes | Per Meter | 3 |  |  | Up to a maximum of 7 groundwater exploration boreholes.
3b | Supply and install of 4" uPVC plain Class 10 for 6" exploration holes | Per Meter | 40
3c | Supply and install of 4" uPVC slotted Class 10 for 6" exploration holes | Per Meter | 30
3d | Supply and install 3 to 5mm washed, clean, rounded quartz gravel | m3 per Hole | 0.3 |  |  | The drilled exploration holes will be completed with gravel pack, bentonite seal and sanitary seal.
3e | Supply and install bentonite seal up to 5m in borehole annulus | Per Meter | 5
3f | Grout sanitary seal | Per Meter | 5
3g | Supply and install of 10" steel surface casing for 8" production holes | Per Meter | 3 |  |  | 7 production boreholes in total to be drilled on same pad as most productive exploration boreholes.
3f | Supply and install of 6" uPVC plain Class 10 for 8" Production boreholes | Per Meter | 50
3h | Supply and install of 6" uPVC slotted Class 10 or 8" Production boreholes | Per Meter | 20
3i | Supply and install 3 to 5mm washed, clean, rounded quartz gravel | m3 per Hole | 0.3
3j | Supply and install bentonite seal up to 5m in borehole annulus | Per Meter | 5
3k | Grout sanitary seal | Per Meter | 5
4 | Well Development
4a | Well cleaning and devlopment by airlifting for exploration boreholes | Per Hour | 6 |  |  | For each of the 4" exploration boreholes compled and gravel packed.
4b | Well cleaning and devlopment by airlifting for production boreholes | Per Hour | 6 |  |  | 7 Production boreholes
5 | Testpumping
5a | Step test and Constant rate test as specified for exploration boreholes | Per Hour | 12 |  |  | For each of the 4" exploration boreholes compled and gravel packed.
5b | Step test and Constant rate test as specified for production boreholes | Per Hour | 48 |  |  | 7 Production boreholes
6 | Headworks
6a | Standard headworks for exploration boreholes if to be fitted with a hand pump | LS | 6 |  |  | For each of the 4" exploration boreholes compled and gravel packed.
6b | Standard headworks for production boreholes if to be fitted with a hand pump | LS | 4 |  |  | 4 Production boreholes

## Gravel Pack Calc
Exploration | Inches | mm | m | Production | Inches | mm | m
Hole | 6 | 152 |  | Hole | 8 | 200
Casing | 4 | 114 |  | Casing | 6 | 165
Screen length +5m |  |  | 35 | Screen length +5m |  |  | 25
Gravel m3 | 0.27789 |  |  | Gravel m3 | 0.25087