## Bathing Shelter - Approved
APPROVED - CONSTRUCTION OF BATHING SHELTER [ZINC SHEET CLADDING] TUNATDBAH CAMP
ITEM | DESCRIPTION | QTY | UNIT | RATE SDG | AMOUNT SDG per one unit
BILL No 1: SUBSTUCTURE (ALL PROVISIONAL)
EXCAVATIONS, EARTHWORKS AND DEMOLITIONS
Excavations
| Excavate holes commencing from ground level average depth 500mm diameter 300mm; 7 No holes excavated. | 7 | NO
| Excavate foundation commencing from ground level average depth 170mm and cart away from site ave distance not more than 15metres. | 0.21828 | CM
| Excavate foundation commencing from from ground level average depth 75mm and cart away from site ave. distance not more than 15metres. | 0.03745 | CM
| Excavate pit for soak pit commencing from ground level average depth 1000mm, dimention 1000mm by 3000m and cart away from site ave distance not more than 15metres. | 3.375 | CM
| Excavate trench for waste water commencing from from ground level average depth 225mm, width 200mm and cart away from site ave distance not more than 15metres. | 0.15 | CM
| Remove and cart away from site surplus excavated materials on site n.e. 100m as directed | 1 | LS
Filling
Approved Hardcore material
A | Entrance to the shelter, to make up levels depositing and compacting in layers maximum 75mm thick in making up levels. | 0.040125 | CM
Total Carried to Collection Page 01
| Inside shelter at the bathing area to make up levels depositing and compacting in layers maximum 120mm thick in making up levels. | 0.15408 | CM
| In the soak pit to make up levels depositing by Stones in layers maximum 120mm thick in making up levels, average depth 2500mm | 2.25 | CM
| In the soak pit to make up levels depositing by Gravel in layers maximum 75mm thick in making up levels, average depth 400mm | 0.9 | CM
Approved Murrum material
| Suuply Murrum materials in the last Layer of the Pit with depth 100mm | 0.225 | CM
Landscaping
A | Genaral site landscaping, clearance and making site environmentally acceptable and safe for users | 1 | LS
CONCRETE WORK
Insitu Concrete and Reinforcement
Concrete
Normal:class 15 vibrated (1:3:6) in
A | In Bathing area and waste water trench (section inside shelter) 60mm thick | 0.086028 | CM
| fill-in the hole to support the steel box posts | 0.24728 | CM
Total Carried to Collection Page 02
Collection
Brought forward from page 01
Brought forward from page 02
Total for BILL NO. 1 Carried to Summary
BILL No 2: SUPERSTRUCTURE WALLING
Walling cladding
A | Supply approved R.steel box 3x6 1mm thickness posts painted to resistant the termites and weather, height n.e. 2720mm, thickness not below 1mm, installed in holes, back filled with concrete 1:2:4 mix. | 7 | No.
B | Supply and fix, Zinc sheet 0.35 (sides) to cover/clad framed steel structure; covering to be firmly fastened against the structure frame using additional R.steel box 2.5 x5 ( thickness n.e. 1.0mm) on the internal surfaces in 3 rows to hold the zinc sheet cladding in place. welded and nailed. 1.5 steel plate 1mm thickness for external serfece to hold zinc sheet. total price including steel box rows. | 14.16 | SM
ROOF COVER
| Supply approved R.steel box 2.5x5 1mm thickness posts painted to resistant the termites and weather, length n.e. 3300mm, thickness not below 1mm, as purlin members fixed in place on rafters welded to support roof cladding | 4 | No.
| Supply and fix, Zinc sheet 0.35 (roof) to cover/clad framed steel structure; covering to be firmly fastened against the structure frame using additional steel plate 1.5 ( thickness n.e. 1.0mm) on the external surfaces in 3 rows using nails to hold the zinc sheet cladding in place. | 3.6 | SM
C | Supply and fix, Iron shelf 225x300s25mm, installed adeqautely supportedto fit firmly on steel box and zinc sheet cladding. | 1 | LS
Total for BILL NO. 2 Carried to Summary
BILL No 3: DOORS AND WINDOWS
DOORS
External
A | Supply and fix 50mm thick door shutter, size 2000mm x 800mm to fit door space; framed with 3x6 1mm steel box posts locally and covered with zinc sheet 0.35 mm thickness to size and fixed with capped wire nails; and with 2 hooks at top door frame internally. total price including iron Mongery (all accessories) | 1 | No.
Iron Mongery
Supply and fix with matching including nails
B | 100mm pairs steel hinges | 3 | NO
G | 100mm long steel Pad bolt, complete with accessories | 1 | No
H | 100mm long steel latch bolt complete with accessories | 1 | No
Drinage Pipe
| Suppy and Install Drinage Pipe PVC 4 inchs and connected tfrom the trench to the soak Pit with the required fittings. | 1.5 | LM
Painting:
| Painting the superstructure with anti-crrosion painting (zaligon) | 17.76 | SM
Zinc sheet edges protection:
| supply plastic sheet thickness 3mm to protect zinc sheet edges to get rust | 1 | Item
1 | CARRIED FROM BILL No 1: SUBSTUCTURE AND DEMOLITIONS
2 | CARRIED FROM BILL No 2: SUPERSTRUCTURE WALLING AND CONCRETE WORKS
3 | CARRIED FROM BILL No 3: DOORS AND WINDOWS
TOTAL ESTIMATED COST per one unit
Pricing must be per one unit