## substructure
PROPOSED CONSTRUCTION OF EMERGENCY HOUSE HOLD SHARED PIT LATRINE - TWO STANCE [Shargania Cladding] TENEDBA CAMP | [5 empty] | comments
ITEM | DESCRIPTION | QTY | UNIT | RATE (USD)/SDG | AMOUNT (USD)/SDG
BILL No 1: SUBSTUCTURE (ALL PROVISIONAL)
EXCAVATIONS, EARTHWORKS AND DEMOLITIONS
Excavations
| Excavate circular pit commencing from ground level to a depth 5m of 3.4 diameter, and remove the soil off the site. | 45.373 | CM
| Excavate 14 holes commencing from ground level to an average depth of 450mm of 100mm diameter for planting superstructure poles. | 14 | NO
| Plant the poles in concrete of mix 1:3:6 of cement, sand and aggregate of recommended sizes, as advised by the site engineer. | ITEM | LS
| Backfil and compact around the external bottom of the completed superstructure with selected earth materials and perform final site clearance and leveling. | 1.2227 | CM
Filling
Approved Murrum material
| Provide selected earth materials and Backfill off the area or space between external pit and the wall lining (width 500mm, depth 5000mm) compacted in layers of 450mm. | 13.345 | CM
| Level up the areas around the constructed plinth walls and make ready it ready for concrete slab casting, and compact it in layers of maximum 75mm thick in sections not covered by slab. | 0.39629 | CM
Landscaping
| Genaral site landscaping, clearance and making site environmentally acceptable and safe for users | ITEM | LS
CONCRETE WORK
Insitu Concrete and Reinforcement
Concrete
Mix and place Normal:class 10 vibrated (1:3:6) in
| pit foundation slab 150mm thick | 0.90746 | CM
Reinforcement
Supply nad fix bars high yield steel & mild steel; cold worked B:S 4461 including bends, hooks, tying wire, spacer blocks and spacers in position
| 12 mm diameter Y- bars in pit latrine slab (0.62Kg/m) | 36.27 | KG
|  | 27.3333 | KG
| supply and lay available plastic sheet under the foundation slab and over 50mm leveling sand layer | 9.0746 | SM
Total Carried to Collection Page 01
Mix and place Normal:class 20 vibrated (1:2:4) in
| Pit latrine slab | 0.55543 | CM
Reinforcement
Supply nad fix bars high yield steel & mild steel; cold worked B:S 4461 including bends, hooks, tying wire, spacer blocks and spacers in position and formwork.
| 12 mm diameter Y- bars in pit latrine slab (0.62Kg/m) | 23.0318 | KG
Ventilation Pipe
| Supply and install PVC ventilation pipe 4 inch diameter, and 3mm thickness, and covered the top of the pipe by plastic wire mesh | 3 | LM
PIT WALL LINING
| Burnt clay brick walling in cement and sand mortar (1:3) with hoop iron 500 guage at alternatives courses | 45.9382 | SM
INTERNAL FINISHES
Floor
Cement sand screed 1:3
| 30mm thick, Screed on top of compacted murram filling to pit latrine floor on sections/surfaces not covered by slab | 0.06192 | CM
Total Carried to Collection Page 02
Collection
Brought forward from page 01
Brought forward from page 02
Total for BILL NO. 1 Carried to Summary
Total for BILL NO. 1 Carried to Summary for 255

## zinc sheet for superstructure
ITEM | DESCRIPTION | QTY | UNIT | RATE (USD)/SDG | AMOUNT (USD)/SDG | COMMENT
BILL No 3: SUPERSTRUCTURE WALLING
Walling cladding
| Supply approved metal frame of dimensions measuring 300*600*3 mm, well-painted to resistant the termites and weather. The height of the metal frame should not exceed 2720mm, and thickness should not be less than 3 mm, which should be firmly installed in the holes cast in concrete of 1:2:4 mix. | 14 | No.
| Supply and fix, CGI (Zinc) sheet of grade 0.35 to be fixed as the cover wall on the sides to cover the framed metallic structure. The covering must be firmly fastened against the framed structure using additional metallic frames measuring 250*500*1 mm, installed by welding and nailing in 3 rows on the inside of the latrine superstructure to hold the CGI (zinc) sheets in place. | 32.2 | SM
ROOF COVER
| Supply approved metallic frame with dimensions measuring 250*500*1 mm that is well-painted to resist harsh weather, which should be firmlyt fixed in place by welding and nailing as purlin and rafter members. | 6 | No.
| Supply and fix, CGI (Zinc) sheet of grade 0.35 to be fixed as the cover roof on the framed metallic structure. The covering must be firmly fastened by nailing against the framed structure. | 11.56 | SM
Total for BILL NO. 2 Carried to Summary
BILL No 3: DOORS AND WINDOWS
DOORS
External
| Supply and fix 50mm thick door shutter of dimensions measuring 2000*800 mm fitted on to rectangular metallic door frame of grade 3*6*1, covered with CGI (zinc) sheets of grade 0.35, fixed using capped wire nails, with 2 hooks at top door frame internally. Total price including iron Mongery (all accessories). | 2 | No.
Iron Mongery
Supply and fix with matching including nails
| 100mm pairs steel hinges | 2 | Pairs
| 100mm long steel Pad bolt, complete with accessories | 2 | No
| 100mm long steel latch bolt complete with accessories | 2 | No
Total for BILL NO. 3 Carried to Summary
SUMMARY
CARRIED FROM BILL No 1: SUBSTUCTURE AND DEMOLITIONS
CARRIED FROM BILL No 2: SUPERSTRUCTURE WALLING AND CONCRETE WORKS
CARRIED FROM BILL No 3: DOORS AND WINDOWS
CARRIED FROM BILL No 4: PIT LATRINE ACCESSORIES
TOTAL ESTIMATED COST
TOTAL ESTIMATED COST FOR 255 Latrine
1
2
3
4
0

## summary
Summary
BILL No 1: SUBSTUCTURE | 0
BILL No 3: SUPERSTRUCTURE WALLING (Zinc sheet) | 0
Total Bill 1 & 2 | 0