## BOQ
RFP 22-UNHCR-SDNELF-SUP-RFP-0009 Annex C - Financial Offer Form
Provision of Materials and Civil Works for the Completion (Finishing) of a Building in El Geneina, Darfur.
Note: The Items listed below shall correspond to the Items recorded in the Measurement Sheet (BOQ), where the quantities of Items executed by the Contractor are recorded, checked and approved by the Supervisor. Prior to preparing the Price Offer on the BoQ, the Contractor shall make reference to the Technical Specifications & Drawings. All items in the bill of quantities are to be quoted for supply and installation. The containers shall be provided by UNHCR
ITEM | DESCRIPTION | QUANTITY | UNITS | UNITS PRICE -USD | TOTAL PRICE USD
1 | Perimeter Fence and wall
1 .2 | Provide materials for Extend the fencing building wall 0.7meter high by one bricks and half cement /sand mix1:6 of one and a half red brick masonry jointed with sand cement mortar. Ratio 1:6 cement | 60 | M2 |  | 0
1. 3 | Provide materials for plastering work the extended masonry wall with sand cement plaster on both side using mortar of ratio1:6.about ML 1m*90m | 160 | M2 |  | 0
1. 3 | Provide materials for Paint fencing wall as shown on site with white lime undercoat and three coats of emulation (pomastic) to Engineer's approved color ,internal and external | 465 | M2 |  | 0
1 .4 | Fabricate and install with concrete, Y shaped razor wire support brackets measuring 1.35m high made of mild steel angle sections of (2inchx2inch) 50x50mm by 3mm thick with connection open for fxing 5 wire strands . The steel must be painted by black color and installed and a space of 1.5m centre to center | 60 | PCS |  | 0
1. 5 | Install two layer of 100cm and 50cm diameter galvanized steel razor wire of on top of the perimeter wall with five strands/row of barbed wire as per the drawing | 90 | LM |  | 0
| SUB-TOTAL 1: PERIMETER FENCING |  |  |  | 0
2 | Backfilling of the out site yard and roof . | QUANTITY | UNITS | UNITS PRICE -USD | TOTAL PRICE USD
2.1 | Back filling the parking area all yard thickness 40cm one layer selected different type of soils approved by the Engineer, Filling material shall be clean without dust or drift sand, filling should be in layers and compacted with mechanical machine | 85 | M3 |  | 0
2.2 | Provide and installation work for Floor work for improvement to site yard by ceramic floor size (40*40cm)higher quality after good slop for rain water discharge. | 212 | M2 |  | 0
2.3 | Provide and installation work for Floor work for roof floor at the end of top building by ceramic floor size (40*40cm) higher quality after good slop for rain water discharge. | 220 | M2 |  | 0
| SUB-TOTAL 2: BACKFILLING |  |  |  | 0
3 | Gates, Grills ,Doors and windows | QUANTITY | UNITS | UNITS PRICE -USD | TOTAL PRICE USD
3.1 | Provide and installation new doors for rooms the size (220*110) cm the Door must be steel metal very heavy over 10mm as high quality made in Turkey ,the paint color Red,Assan2 darker35% . approved by UNHCR engineer | 30 | PCS |  | 0
3.2 | Provide and installation new doors for balcony and main intering door the size (220*120) cm the Door must be steel metal very heavy over 10mm as high quality made in Turkey ,the paint color Red,Assan2 darker35% . approved by UNHCR engineer | 8 | PCS |  | 0
3.3 | Provide and installation new doors for bathrooms (210*80)cm P.V.C China mark . | 10 | PCS |  | 0
3.4 | Provide and installation and painting new doors for interring area or and well fixing (210*150)cm by frame by 8*4cm*3mm internal frame 6*3cm*3mm ,cove with Steel sheet thickness 3mm | 3 | PCS |  | 0
3.5 | Provide and installation steel frame Door (Grill)for the main interring lobby office and other open to balcony Size 1.2m width *2.10 m high. the door must be two ways as specifications:- • Outside steel frame by steel box 8*4cm thickness 3mm higher quality. • Inside frame by steel box 6*3cm thickness3mm high qualities connected line vertical by steel box 5*52cm*3mm.each 15cm • Use high quality lock by steel par 12mm properly closed. • Panting work ,fist coat by OIXR painting blue color second coat ,get approval by UNHCR engineer | 6 | PCS |  | 0
3.6 | Provide and installation new windows type Almanium frame cover by Glass thickness 5mm, with mosquito net wire mesh cover ,the color Red,Assan2 darker35% the size (110*100) cm the Almanium frame opening two ways well fixed very heavy as high quality , color darker35% . approved by UNHCR engineer | 13 | PCS |  | 0
3.7 | Provide and installation new windows type Almanium frame cover by Glass thickness 5mm,mosquito net wire mesh cover with all accessories the color Red,Assan2 darker35% the size (110*160) cm Almanium frame opening two ways and one on the middle is fixed ,must be well fixed very heavy as high quality ,the color Red,Assan2 darker35% . approved by UNHCR engineer | 1 | PCS |  | 0
3.8 | Provide and installation new windows type Almanium frame cover by Glass thickness 5mm, mosquito net wire mesh cover with all accessories, the color Red,Assan2 darker35% the size (110*150) cm the Almanium frame opening two ways and one on the middle is fixed, must be well fixed ,the paint color Red,Assan2 darker35% . approved by UNHCR engineer | 20 | PCS |  | 0
3.9 | Provide and installation new windows sheet(opening shit on the stair well) type Almanium frame cover by Glass thickness 5mm, Miskito net wire mesh cover with all accessories, the color Red,Assan2 darker35% the size (200*40) cm the Almanium frame opening two ways and one on the middle is fixed, must be well fixed ,the paint color Red,Assan2 darker35% . approved by UNHCR engineer | 4 | PCS |  | 0
| SUB-Total 3 Gates, Grills ,Doors and windows |  |  |  | 0
4 | Floor work for all building by tile (600x600 mm, porcelain crystal white double polished floor tiles first class ) higher quality, all samples to be approved by Engineer before procurement | QUANTITY | UNITS | UNITS PRICE -USD | TOTAL PRICE USD
4.1 | Provide tile porcelain crystal white double polished floor tiles first class, high quality type, size(60*60)cm and install tile in all floor work for the rooms including 10cm skirting on the walls. | 600 | M2 |  | 0
4.2 | Provide tile porcelain crystal white double polished floor tiles first class, high quality type, size(60*60)cm and install tiles in all floor work Colder or linking area including 10cm skirting on the walls. | 60 | M2 |  | 0
4.3 | Provide and installation work for bathrooms walls ceramic tiles for the wall work, 60x30cm. | 80 | M2 |  | 0
4.4 | Provide and installation work for bathrooms as Ceramic porcelain (China mark ) class for floor work , 40x40cm. | 40 | M2 |  | 0
4.5 | Provide tile porcelain crystal white double polished floor tiles first class, high quality type, size(60*60)cm and fixed tile at all floor work for Stair the rest area including 0cm skirting on the walls. | 20 | M2 |  | 0
4.6 | Provide and installation work for Stair stapes with rest area by Marble tiles for floor work, 100x30cm. | 24 | M2 |  | 0
| SUB Total 4 - FLOOR WORK ,TILE |  |  |  | 0
5 | Paint work internal and external as finishing work for all building | QUANTITY | UNITS | UNITS PRICE -USD | TOTAL PRICE USD
5.1 | Provide materials with lobar cost as all work well smooth and professional finishing by lime hox +Silky coating with Emulsion painting two face and then two phases for emulsion color for internal walls materials and color must be approved by UNHCR engineer. | 1650 | M2 |  | 0
5.2 | Provide materials with lobar cost as all finishing work well smooth and professional lime hox with Emulsion painting three phase for emulsion color for external walls materials and color must be approved by UNHCR engineer. | 900 | M2 |  | 0
5.3 | Provide materials with lobar cost as all finishing work well smooth and professional lime hox with Emulsion painting three phase for emulsion color for internal and external for the fencing walls materials and color must be approved by UNHCR engineer. | 410 | M2 |  | 0
| SUB Total 5 -Gates, Grills ,Doors and windows |  |  |  | 0
6 | WATER connection work | QUANTITY | UNITS | UNITS PRICE -USD | TOTAL PRICE USD
6.1 | Provide water tank as plastic type higher quality V.P.C the size about 2000 liters two on the top of the main office for service the building ,one in the parking area1 and one in other parking area2.get approval by UNHCR engineer. | 4 | PCS |  | 0
6.2 | Provide with installation pipe line PPR,P.V.C with connection materials from Pol water Motorizes as fixed on the ground , with accessories can work two ways from well main storge to shit water up elevated upper on as third floor. The connection work must be by PPR size 1inch ,P.V.C 2inch with accessories the distance about 20meters as all building three floors .find the drawing , get approval by UNHCR engineer. | 1 | work |  | 0
6.3 | Water connection work for the bathrooms -Provide and installation as pipeline for all water operation work from water storge by P.V.C work and -PPR 3/4inch with all accessories. for connection pipe for as water pipe line from main water well as all bathrooms. Shower, washing hand two type cold and hot water.2- basin and others get approval by UNHCR engineer. | 12 | Rooms |  | 0
| SUB-Total 6 - WATER CONNCTION WORK |  |  |  | 0
7 | Plumping work - | QUANTITY | UNITS | UNITS PRICE -USD | TOTAL PRICE USD
7.1 | Provide and installation Bathtub-Seat(Honda mark ) with all accessories concoctions Tank lever –Fill valve –Mounting –Hard ware Flush valve –Flapper seal –Tank to Bowl Gasket .Mounting Gap –wax Ring-Flange | 10 | Rooms |  | 0
7.2 | Provide and installation connections Shower with all accessories England mark Shower cubicle, shower head soap dish, Bath panel –Tilling –Tap(especially BrE)-Mixer Tap. 80*80cm ,high quality | 10 | Rooms |  | 0
7.3 | Provide and installation Sink for with all accessories HAND WASH Washbasin ,mixer tab (cold ,hot) toothbrush holder ,beaker ,soap dispenser ,vanity unit , each room Baba steel 20*20cm | 10 | Rooms |  | 0
7.3 | Provide and installation Heater with all accessories for bathroom Italian mark Ariston (direct )type mark 30litter | 10 | NO |  | 0
7.4 | Provide and installation Windows Fan for ventilation (shift 30*30KDK) including outside frame Aluminum cover by steel mesh. get approval by UNHCR engineer | 10 | NO |  | 0
7.5 | Provide Manholes (40*40)well finishing and cover sloping and installation Channel Pipe line for bathroom as connection by P.V.C 4inch with all accessories from to as second floor to down connected on the Ground Floor to pass Septic tank and follow to main well . | 13 | NO |  | 0
| SUB-Total 7 PLUMP WORK |  |  |  | 0
8 | Electrical Works | QUANTITY | UNITS | UNITS PRICE -USD | TOTAL PRICE USD
8.1 | Supply and pipe line electricity wire 2.5mm -Fans,4mm for AC and 2mm the type of wire must be Fanar Made in Saudi Araba for light ,four core high quality for pipeline from main resources about 40rooms with 10 bathrooms the building about three floors Pleases find the drawing, the pipe line is must me require in first ,second floor's | 25 | Rooms |  | 0
8.3 | Supply Control Panel, as switch two ways, control, breakers, connecting generator and city electrical power of capacity 200A .with all accessories. | 2 | NO |  | 0
8.4 | Supply 50W light+40W complete with lamp/Philips type with cercles lamp 50% provide with all connection work rooms,loppys corridors area | 100 | NO |  | 0
8.5 | Provide and installation AC -type L.G 220-240V two unit (Mede in Korea) high quality must be approval by the UNHCR engineer for all office about 26 rooms with waiting areas with outside steel seat holder and all accessories | 26 | NO |  | 0
8.6 | Provide and installation Fans for all office rooms Orient Indian mark type about 30 rooms with waiting areas | 30 | NO |  | 0
8.7 | 400 W security light complete with lamp/filament | 15 | PC |  | 0
| SUB-TOTAL 8: ELECTRICAL WORKS |  |  |  | 0
9 | Construction of new two bathroom(3.5x 2.5m) | QUANTITY | UNITS | UNITS PRICE -USD | TOTAL PRICE USD
9.1 | Excavation of foundation as strip line (3.5m*2.5m) pit,(0.5*0.4)m . | 11 | ML |  | 0
9.2 | Provide materials with lobar cost , build 1.5 bricks wall with cement sand mortar on the edges of including foundation excavation work described above 1m.as up to 0.6m from zero level | 11 | M2 |  | 0
9.3 | Provide materials with lobar cost for lining as super structure work the two bathroom and build 1.5 bricks wall with cement sand mortar on the edges of excavated pit latrines described above .the high about 2.8m | 37 | M2 |  | 0
9.4 | Provide materials with lobar cost for head beam by reinforce concrete use 4/pcs steel 12mm thickness 150mm,long 13.25ml ,mix 1:2:4. | 1.8 | M3 |  | 0
9.5 | Provide and installation Bathtub-Seat(Honda mark ) with all accessories concoctions Tank lever –Fill valve –Mounting –Hard ware Flush valve –Flapper seal –Tank to Bowl Gasket .Mounting Gap –wax Ring-Flange | 2 | NO |  | 0
9.6 | Provide and installation connections Shower with all accessories England mark Shower cubicle, shower head soap dish, Bath panel –Tilling –Tap(especially BrE)-Mixer Tap. 80*80cm ,high quality | 2 | NO |  | 0
9.7 | Provide and installation Sink for with all accessories HAND WASH Washbasin ,mixer tab (cold ,hot) toothbrush holder ,beaker ,soap dispenser ,vanity unit , each room Baba steel 20*20cm | 2 | NO |  | 0
9.8 | Provide and installation Windows Fan for ventilation (shift 30*30KDK) including outside frame Aluminum cover by steel mesh. get approval by UNHCR engineer | 2 | NO |  | 0
9.9 | Provide Manholes (40*40)well finshing and cover sloping and installation Channel Pipe line for bathroom as connection by P.V.C 4inch with all accessories from to as second floor to down connected on the Ground Floor to pass Septic tank and follow to main well . | 3 | NO |  | 0
9.1 | Provide installation work for bathrooms as Ceramic porcelain (China mark ) for wall cover work, 60x20cm | 43 | M2 |  | 0
9.11 | Provide and installation work for bathrooms as Ceramic porcelain (China mark ) class for floor work , 40x40cm. | 6 | M2 |  | 0
9.12 | Provide and make plaster for walls externally work well with all building including perpat building. About 6cm above the roof slab sheet. Smooth | 42 | M2 |  | 0
9.13 | Provide and make paint for walls and externally with all building including perpat building. About 6cm above the roof slab sheet. | 50 | M2 |  | 0
9.14 | Provide materials for two door size (200*70cm) the outside steel frame must be by (6*3)cm, inside by (4*2)cm ,the cove steel by steel box vertically row use (3*1.5)cm ,all thickness of steel box is 1mm high quality with well fixing and paint as good finishing . | 2 | NO |  | 0
9.15 | Provide and installation P.V.C (4inch ) for rain water channel for roofing work you can put consider of sloping work | 2 | work |  | 0
| SUB-TOTAL 9 - Construction of new two bathroom |  |  |  | 0
10 | BOOM BARRIER -
ITEM | DESCRIPTION | QUANTITY | UNITS | UNITS PRICE -USD | TOTAL PRICE USD
10.1 | Excavation of 1000by1200 by 1000mm deep holes to receive steel columns | 2 | M2 |  | 0
10.2 | Mass concrete class 25 to anchor columns to the ground | 3 | M2 |  | 0
10.3 | I-section columns, Universal 100mm, for vertical supports fixed into concrete with steel lags. The sections will be 2000mm long | 6 | NO |  | 0
10.4 | 100mm diameter Circular Hollow section, CHS, 3mm thick to be fabricated as cross bars | 10 | NO |  | 0
10.5 | 50mm diameter Circular Hollow section, CHS, 3mm thick to be fabricated as bracing for the cross bars | 4 | NO |  | 0
10.6 | 25mm diameter dead bolts for anchoring the cross bars to the vertical verticals including the holding brackets to approval | 2 | PCS |  | 0
10.7 | Mild steel plate, 3mm thick to be fabricated into a box for the balancing weight | 4 | PCS |  | 0
10.8 | 25x25x3mm Angle Bars for reinforcing of the balancing weight box | 10 | PCS |  | 0
10.9 | Painting on two coats of antirust paint to all metal surfaces | 1 | PCS |  | 0
10.1 | Painting on three coats of oil based paint to all metal surfaces | 1 | PCS |  | 0
| SUB TOTAL - 10 BOOM BARRIER |  |  |  | 0
11 | THE MAIN GETS AND SAFETY DOOR
| DESCRIPTION | QUANTITY | UNITS | UNITS PRICE -USD | TOTAL PRICE USD
11.1 | Remove existing main entrance door to the parking area and replace with a new steel door as per the design-ELG-2021-001, 4 meter wide by 2.5 meter high. Provide for installation of the new gate with 300x300mm columns with reinforced concrete with a base of 1200x1200mm. The column reinforcement to be 6 pcs of bar diameter 16 each and the base to be of reinforcement of bar 16 two layers spaced at 150mm center to center. All metal surfaces shall be painted with one under coat and three coats of oil-based paint. Then fabricate and installation steel door 2.5*4m*Thickness 6mm steel sheet internal and external, outside frame by steel angle 3inch thickness 3mm with inside 4*8steel box 3mm thickness with well connection welder verticals and horizontal, first coat by OIXR painting blue color second coat .get approval by UNHCR engine | 1 | NO |  | 0
11.2 | Provide and installation three for safety room and one for reception Door size 1.10m width *2.15 m high. t• Outside steel frame by steel box 8*4cm thickness3mm higher quality.• Inside frame by steel box 6*3cm thickness 3mm high qualities connected line vertical by steel box 6*3cm. The cover all frame tow ways, steel sheet thickness 3mm double from internal and external .6mm all.• Use high quality lock by steel par 16mm properly closed.• Panting work, first coat by OIXR painting blue color second coat, get approval by UNHCR engineer-Notice to door need to removed the old door and fixe new | 3 | NO |  | 0
| SUB-TOTAL 11 MAIN GET AND SAFETY DOOR |  |  |  | 0
SUB TOTALS FOR ALL OPRATIONS WORK 1-11
SUMMARY
SUB-TOTAL 1: PERIMETER FENCING |  |  |  |  | 0
SUB-TOTAL 2: BACKFILLING WITH FLOOR |  |  |  |  | 0
SUB-TOTAL 3: GATES, GRILLS, DOORS windows |  |  |  |  | 0
SUB-TOTAL 4: FLOOR ,TITLES |  |  |  |  | 0
SUB-TOTAL 5: PAINT AS FINSHING WORKS |  |  |  |  | 0
SUB-TOTAL 6: WATER CONNCTION |  |  |  |  | 0
SUB-TOTAL 7: PLUMPING CONNCTION |  |  |  |  | 0
SUB-TOTAL 8: ELECTRICAL WORKS |  |  |  |  | 0
SUB TOTAL 9: TWO NEW BATHROOM |  |  |  |  | 0
SUB-TOTAL10: BOOM BARRIER |  |  |  |  | 0
SUB-TOTAL 11: THE MAIN GETS AND SAFETY DOOR |  |  |  |  | 0
TOTAL |  |  |  |  | 0