## Location of HP
SUMMARY OF THE 21 HP
No | Hand pump Location | Locality | GPS
1 | Algafara Village (HP No 1) | Alfaw | N 14° 04' 11" E 033° 58' 33.2"
2 | Algafara Village (HP No 2) | Alfaw | N 14° 04' 07.5" E 033° 58' 22.0"
3 | Algafara Village (HP No 3) | Alfaw | N 14° 04' 08.5" E 033° 58' 25.3"
4 | Sharab Village (HP No 1) | Alfaw | N 14° 20' 53.0" E 033° 59' 23.0"
5 | Wad Alkoof Village (1) | Alfaw | N 14° 01' 58.3" E 033° 59' 28.7"
6 | Wad Alkoof Village (2) | Alfaw | N 14° 01' 54.6" E 033° 59' 35.2"
7 | Wad Thinayn Village | Alfaw | N 14° 01' 38.0" E 033° 59' 33.0"
8 | Tayba Aldigarab Village (1) | Alfaw | N 13° 59' 41.5" E 034° 01' 03.5"
9 | Tayba Aldigarab Village (2) | Alfaw | N 13° 59' 54.5" E 034° 01' 15.5"
10 | Wad Ekhashin Village | Alfaw | N 13° 59' 25.0" E 034° 03' 07.0"
11 | Bazora Village Hp (1) | Alrahad | N 13° 06' 35.7" E 034° 55' 43.5"
12 | Bazora Village Hp (2) | Alrahad | N 13° 06' 20.0" E 034° 56' 3.0"
13 | BazoraVillage Hp (3) | Alrahad | N 13° 22' 13.7" E 034° 56' 22.2"
14 | Hilat Alyas Village | Alrahad | N 13° 22' 00.9" E 034° 40' 15.2"
15 | SesabanaVillage (Katako) | Alrahad | N 13° 19' 40" E 034° 40' 50"
16 | Aloshra Village HP 1 | Alrahad | N: 13 31 43.098 E:34 31 46.332
17 | Aloshra Village HP 2 | Alrahad | N: 13 31 50.808 E:34 31 38.53
18 | Shambat Village | Alrahad | N: 13 16 56.60 E: 34 43 51.85
19 | Sifawa Village | Al Ghurisha | N 13° 51' 33.1" E 036° 06' 14.8"
20 | Arida Village | Al Ghurisha | N 13° 44' 51.1" E 036° 06' 26.4"
21 | Gabal Gana | Al Ghurisha | N 13° 38' 00.1" E 036° 08' 17.5"
Total Cost

## Algafra (HP 1)
Mercy Corps - Gadarif State Office
BHA Project 2022 Project No: 33657
Bill of Quantities for Rehabilitation
Project name: Rehabilitation of Hand Pump No 1
Project Location: Algafra Village - Alfaw Locality
GPS: N 14° 04' 11" E 033° 58' 33.2"
No | Items Description | Qty | Unit | Unit cost SDG | Total cost
1 | Hand Pump Spares Parts:
1.1 | Supply and install New Pump Handle Assembly | 1 | No
1.2 | Supply and install New Chain with Chain Bolts, Nut and washer | 1 | No
1.3 | Supply and install New Bearing with axle washer, nut & check nut | 1 | No
2 | Concrete Apron:
2.1 | Remove the old existing concrete apron and clean the site from the removal parts away from the pump area. | 1 | Job
2.2 | Supply and install all necessary materials for the construction of concrete apron (2m Dim) and drainage channel within 5 - 10 m length, width 0.15 m and 0.15 m hight a way from water pump area. | 1 | LS
3 | Collection water storage
3.1 | Construct a collection water storage at the end of drainage channel for animal to drink the waste water by 1*1*0.5 m depth, by one brick wall with mortar cement 1:8 plus plaster inside wall 1:6 , add 10 cm concrate in the bottom ,Include labos and materials (cement,bricks,water, sand) | 1 | LS
Total cost
Indirect cost
Total cost

## Algafra (HP2)
Mercy Corps - Gadarif State Office
BHA Project 2022 Project No: 33657
Bill of Quantities for Rehabilitation
Project name: Rehabilitation of Hand Pump No 2
Project Location: Algafra Village - Alfaw Locality
GPS: N 14° 04' 07.5" E 033° 58' 22.0"
No | Items Description | Qty | Unit | Unit cost SDG | Total cost
1 | Hand Pump Spares Parts:
1.1 | Supply and install New Pump Head | 1 | No
1.2 | Supply and install New Pump Handle Assembly | 1 | No
1.3 | Supply and install New Chain with Chain Bolts, Nut and washer | 1 | No
1.4 | Supply and install New Bearing with axle washer, nut & check nut | 1 | No
1.5 | Supply and install New Pedestal | 1 | No
1.6 | Supply and install NewWater Tank and Spout | 1 | No
2 | Concrete Apron:
2.1 | Supply and install all necessary materials for the minor rehabilitation of exisiting concrete apron. | 1 | LS
3 | Collection water storage
3.1 | Construct a collection water storage at the end of drainage channel for animal to drink the waste water by 1*1*0.5 m depth, by one brick wall with mortar cement 1:8 plus plaster inside wall 1:6 , add 10 cm concrate in the bottom ,Include labos and materials (cement,bricks,water, sand) | 1 | LS
Total cost
Indirect cost
Total cost

## Algafra (HP 3)
Mercy Corps - Gadarif State Office
BHA Project 2022 Project No: 33657
Bill of Quantities for Rehabilitation
Project name: Rehabilitation of Hand Pump No 3
Project Location: Algafra Village - Alfaw Locality
GPS: N 14° 04' 08.5" E 033° 58' 25.3"
No | Items Description | Qty | Unit | Unit cost SDG | Total cost
1 | Hand Pump Spares Parts:
1.1 | Supply and install New Pump Head | 1 | No
1.2 | Supply and install New Pump Handle Assembly | 1 | No
1.3 | Supply and install New Chain with Chain Bolts, Nut and washer | 1 | No
1.4 | Supply and install New Bearing with axle washer, nut & check nut | 1 | No
2 | Concrete Apron:
2.1 | Remove the old existing concrete apron and clean the site from the removal parts away from the pump area. | 1 | Job
2.2 | Supply and install all necessary materials for the construction of concrete apron (2m Dim) and drainage channel within 5 - 10 m length, width 0.15 m and 0.15 m hight a way from water pump area. | 1 | LS
3 | Collection water storage
3.1 | Construct a collection water storage at the end of drainage channel for animal to drink the waste water by 1*1*0.5 m depth, by one brick wall with mortar cement 1:8 plus plaster inside wall 1:6 , add 10 cm concrate in the bottom ,Include labos and materials (cement,bricks,water, sand) | 1 | LS
Total cost
Indirect cost
Total cost

## Sharab (HP 1)
Mercy Corps - Gadarif State Office
BHA Project 2022 Project No: 33657
Bill of Quantities for Rehabilitation
Project name: Rehabilitation of Hand Pump No 1
Project Location: Sharab Village - Alfaw Locality
GPS: N 14° 20' 53.0" E 033° 59' 23.0"
No | Items Description | Qty | Unit | Unit cost SDG | Total cost
1 | Hand Pump Spares Parts:
1.1 | Supply and install 3m length pipe 1 ¼ “ galvanize | 7 | No
1.2 | Supply and install Connecting Rod ⅜” | 7 | No
2 | Concrete Apron:
2.1 | Remove the old existing concrete apron and clean the site from the removal parts away from the pump area. | 1 | Job
2.2 | Supply and install all necessary materials for the construction of concrete apron (2m Dim) and drainage channel within 5 - 10 m length, width 0.15 m and 0.15 m hight a way from water pump area. | 1 | LS
3 | Collection water storage
3.1 | Construct a collection water storage at the end of drainage channel for animal to drink the waste water by 1*1*0.5 m depth, by one brick wall with mortar cement 1:8 plus plaster inside wall 1:6 , add 10 cm concrate in the bottom ,Include labos and materials (cement,bricks,water, sand) | 1 | LS
Total cost
Indirect cost
Total cost

## Wad Alkoof (HP 1)
Mercy Corps - Gadarif State Office
BHA Project 2022 Project No: 33657
Bill of Quantities for Rehabilitation
Project name: Rehabilitation of Hand Pump No 1
Project Location: Wad Alkoof Village - Alfaw Locality
GPS: N 14° 01' 58.3" E 033° 59' 28.7"
No | Items Description | Qty | Unit | Unit cost SDG | Total cost
1 | Concrete Apron:
1.1 | Remove the old existing concrete apron and clean the site from the removal parts away from the pump area. | 1 | Job
1.2 | Supply and install all necessary materials for the construction of concrete apron (2m Dim) and drainage channel within 5 - 10 m length, width 0.15 m and 0.15 m hight a way from water pump area. | 1 | LS
2 | Collection water storage
2.1 | Construct a collection water storage at the end of drainage channel for animal to drink the waste water by 1*1*0.5 m depth, by one brick wall with mortar cement 1:8 plus plaster inside wall 1:6 , add 10 cm concrate in the bottom ,Include labos and materials (cement,bricks,water, sand) | 1 | LS
Total cost
Indirect cost
Total cost

## Wad Alkoof (HP 2)
Mercy Corps - Gadarif State Office
BHA Project 2022 Project No: 33657
Bill of Quantities for Rehabilitation
Project name: Rehabilitation of Hand Pump No 2
Project Location: Wad Alkoof Village - Alfaw Locality
GPS: N 14° 01' 54.6" E 033° 59' 35.2"
No | Items Description | Qty | Unit | Unit cost SDG | Total cost
1 | Concrete Apron:
1.1 | Remove the old existing concrete apron and clean the site from the removal parts away from the pump area. | 1 | Job
1.2 | Supply and install all necessary materials for the construction of concrete apron (2m Dim) and drainage channel within 5 - 10 m length, width 0.15 m and 0.15 m hight a way from water pump area. | 1 | LS
2 | Collection water storage
2.1 | Construct a collection water storage at the end of drainage channel for animal to drink the waste water by 1*1*0.5 m depth, by one brick wall with mortar cement 1:8 plus plaster inside wall 1:6 , add 10 cm concrate in the bottom ,Include labos and materials (cement,bricks,water, sand) | 1 | LS
Total cost
Indirect cost
Total cost

## Wad thinan HP (1)
Mercy Corps - Gadarif State Office
BHA Project 2022 Project No: 33657
Bill of Quantities for Rehabilitation
Project name: Rehabilitation of Hand Pump No 2
Project Location: Wad Thinan Village - Alfaw Locality
GPS: N 14° 01' 38.0" E 033° 59' 33.0"
No | Items Description | Qty | Unit | Unit cost SDG | Total cost
1 | Hand Pump Spares Parts:
1.1 | Supply and install 3m length pipe 1 ¼ “ galvanize | 12 | No
1.2 | Supply and install Connecting Rod ⅜” | 12 | No
1.3 | Supply and install Cylinder Assembly (cmplete) | 1 | Set
1.4 | Supply and install New Chain with Chain Bolts, Nut and washer | 1 | No
1.5 | Supply and install New Bearing with axle washer, nut & check nut | 1 | No
2 | Concrete Apron:
2.1 | Supply and install all necessary materials for the minor rehabilitation of exisiting concrete apron. | 1 | LS
3 | Collection water storage
3.1 | Construct a collection water storage at the end of drainage channel for animal to drink the waste water by 1*1*0.5 m depth, by one brick wall with mortar cement 1:8 plus plaster inside wall 1:6 , add 10 cm concrate in the bottom ,Include labos and materials (cement,bricks,water, sand) | 1 | LS
Total cost
Indirect cost
Total cost

## Tayba Aldigarab HP (1)
Mercy Corps - Gadarif State Office
BHA Project 2022 Project No: 33657
Bill of Quantities for Rehabilitation
Project name: Rehabilitation of Hand Pump No 1
Project Location: Tayba Aldigarab Village - Alfaw Locality
GPS: N 13° 59' 41.5" E 034° 01' 03.5"
No | Items Description | Qty | Unit | Unit cost SDG | Total cost
1 | Hand Pump Spares Parts:
1.1 | Supply and install 3m length pipe 1 ¼ “ galvanize | 4 | No
1.2 | Supply and install Connecting Rod ⅜” | 4 | No
1.3 | Supply and install New Chain with Chain Bolts, Nut and washer | 1 | No
1.4 | Supply and install New Bearing with axle washer, nut & check nut | 1 | No
2 | Concrete Apron:
2.1 | Remove the old existing concrete apron and clean the site from the removal parts away from the pump area. | 1 | Job
2,1 | Supply and install all necessary materials for the construction of concrete apron (2m Dim) and drainage channel within 5 - 10 m length, width 0.15 m and 0.15 m hight a way from water pump area. | 1 | LS
3 | Collection water storage
3.1 | Construct a collection water storage at the end of drainage channel for animal to drink the waste water by 1*1*0.5 m depth, by one brick wall with mortar cement 1:8 plus plaster inside wall 1:6 , add 10 cm concrate in the bottom ,Include labos and materials (cement,bricks,water, sand) | 1 | LS
Total cost
Indirect cost
Total cost

## Tayba Aldigarab HP (2)
Mercy Corps - Gadarif State Office
BHA Project 2022 Project No: 33657
Bill of Quantities for Rehabilitation
Project name: Rehabilitation of Hand Pump No 2
Project Location: Tayba Aldigarab Village - Alfaw Locality
GPS: N 13° 59' 54.5" E 034° 01' 15.5"
No | Items Description | Qty | Unit | Unit cost SDG | Total cost
1 | Hand Pump Spares Parts:
1.1 | Supply and install New Pump Head | 1 | No
1.2 | Supply and install New Pump Handle Assembly | 1 | No
1.3 | Supply and install 3m length pipe 1 ¼ “ galvanize | 11 | No
1.4 | Supply and install Connecting Rod ⅜” | 11 | No
1.5 | Supply and install Cylinder Assembly (cmplete) | 1 | Set
1.6 | Supply and install New Chain with Chain Bolts, Nut and washer | 1 | No
1.7 | Supply and install New Bearing with axle washer, nut & check nut | 1 | No
2 | Concrete Apron:
2.1 | Remove the old existing concrete apron and clean the site from the removal parts away from the pump area. | 1 | Job
2.2 | Supply and install all necessary materials for the construction of concrete apron (2m Dim) and drainage channel within 5 - 10 m length, width 0.15 m and 0.15 m hight a way from water pump area. | 1 | LS
3 | Collection water storage
3.1 | Construct a collection water storage at the end of drainage channel for animal to drink the waste water by 1*1*0.5 m depth, by one brick wall with mortar cement 1:8 plus plaster inside wall 1:6 , add 10 cm concrate in the bottom ,Include labos and materials (cement,bricks,water, sand) | 1 | LS
Total cost
Indirect cost
Total cost

## Wad Ekhathin HP (1)
Mercy Corps - Gadarif State Office
BHA Project 2022 Project No: 33657
Bill of Quantities for Rehabilitation
Project name: Rehabilitation of Hand Pump No 1
Project Location: Wad Ekhathin Village - Alfaw Locality
GPS: N 13° 59' 25.0" E 034° 03' 07.0"
No | Items Description | Qty | Unit | Unit cost SDG | Total cost
1 | Hand Pump Spares Parts:
1.1 | Supply and install 3m length pipe 1 ¼ “ galvanize | 11 | No
1.2 | Supply and install Connecting Rod ⅜” | 11 | No
1.3 | Supply and install Cylinder Assembly (cmplete) | 1 | Set
1.4 | Supply and install New Chain with Chain Bolts, Nut and washer | 1 | No
1.5 | Supply and install New Bearing with axle washer, nut & check nut | 1 | No
2 | Concrete Apron:
2.1 | Remove the old existing concrete apron and clean the site from the removal parts away from the pump area. | 1 | Job
2.2 | Supply and install all necessary materials for the construction of concrete apron (2m Dim) and drainage channel within 5 - 10 m length, width 0.15 m and 0.15 m hight a way from water pump area. | 1 | LS
3 | Collection water storage
3.1 | Construct a collection water storage at the end of drainage channel for animal to drink the waste water by 1*1*0.5 m depth, by one brick wall with mortar cement 1:8 plus plaster inside wall 1:6 , add 10 cm concrate in the bottom ,Include labos and materials (cement,bricks,water, sand) | 1 | LS
Total cost
Indirect cost
Total cost

## Bazora HP (1)
Mercy Corps - Gadarif State Office
BHA Project 2022 Project No: 33657
Bill of Quantities for Rehabilitation
Project name: Rehabilitation of Hand Pump No 1
Project Location: Bazora Village - Alrahad Locality
GPS: N 13° 06' 35.7" E 034° 55' 43.5"
No | Items Description | Qty | Unit | Unit cost SDG | Total cost
1 | Hand Pump Spares Parts:
1.1 | Supply and install New Pump Head | 1 | No
1.2 | Supply and install New Pump Handle Assembly | 1 | No
1.3 | Supply and install 3m length pipe 1 ¼ “ galvanize | 8 | No
1.4 | Supply and install Connecting Rod ⅜” | 8 | No
1.5 | Supply and install New Chain with Chain Bolts, Nut and washer | 1 | No
1.6 | Supply and install New Bearing with axle washer, nut & check nut | 1 | No
2 | Concrete Apron:
2.1 | Remove the old existing concrete apron and clean the site from the removal parts away from the pump area. | 1 | Job
2.2 | Supply and install all necessary materials for the construction of concrete apron (2m Dim) and drainage channel within 5 - 10 m length, width 0.15 m and 0.15 m hight a way from water pump area. | 1 | LS
3 | Collection water storage
3.1 | Construct a collection water storage at the end of drainage channel for and animal to drink the waste water by 1*1*0.5 m depth, by one brick wall with mortar cement 1:8 plus plaster inside wall 1:6 , add 10 cm concrate in the bottom ,Include labos and materials (cement,bricks,water, sand) | 1 | LS
Total cost
Indirect cost
Total cost

## Bazora HP (2)
Mercy Corps - Gadarif State Office
BHA Project 2022 Project No: 33657
Bill of Quantities for Rehabilitation
Project name: Rehabilitation of Hand Pump No 2
Project Location: Bazora Village - Alrahad Locality
GPS: N 13° 06' 20.0" E 034° 56' 3.0"
No | Items Description | Qty | Unit | Unit cost SDG | Total cost
1 | Hand Pump Spares Parts:
1.1 | Supply and install New Pump Head | 1 | No
1.2 | Supply and install New Pump Handle Assembly | 1 | No
1.3 | Supply and install 3m length pipe 1 ¼ “ galvanize | 5 | No
1.4 | Supply and install Connecting Rod ⅜” | 5 | No
1.5 | Supply and install New Chain with Chain Bolts, Nut and washer | 1 | No
1.6 | Supply and install New Bearing with axle washer, nut & check nut | 1 | No
2 | Concrete Apron:
2.1 | Remove the old existing concrete apron and clean the site from the removal parts away from the pump area. | 1 | Job
2.2 | Supply and install all necessary materials for the construction of concrete apron (2m Dim) and drainage channel within 5 - 10 m length, width 0.15 m and 0.15 m hight a way from water pump area. | 1 | LS
3 | Collection water storage
3.1 | Construct a collection water storage at the end of drainage channel for animal to drink the waste water by 1*1*0.5 m depth, by one brick wall with mortar cement 1:8 plus plaster inside wall 1:6 , add 10 cm concrate in the bottom ,Include labos and materials (cement,bricks,water, sand) | 1 | LS
Total cost
Indirect cost
Total cost

## Bazora HP (3)
Mercy Corps - Gadarif State Office
BHA Project 2022 Project No: 33657
Bill of Quantities for Rehabilitation
Project name: Rehabilitation of Hand Pump No 3
Project Location: Bazora Village - Alrahad Locality
GPS: N 13° 22' 13.7" E 034° 56' 22.2"
No | Items Description | Qty | Unit | Unit cost SDG | Total cost
1 | Hand Pump Spares Parts:
1.1 | Supply and install New Pump Head | 1 | No
1.2 | Supply and install New Pump Handle Assembly | 1 | No
1.3 | Supply and install New Chain with Chain Bolts, Nut and washer | 1 | No
1.4 | Supply and install New Bearing with axle washer, nut & check nut | 1 | No
1.5 | Supply and install Cylinder Assembly (cmplete) | 1 | Set
2 | Concrete Apron:
2.1 | Supply and install all necessary materials for the minor rehabilitation of exisiting concrete apron. Extend the drainage channel away from the pump area | 1 | Job
3 | Collection water storage
3.1 | Construct a collection water storage at the end of drainage channel for animal to drink the waste water by 1*1*0.5 m depth, by one brick wall with mortar cement 1:8 plus plaster inside wall 1:6 , add 10 cm concrate in the bottom ,Include labos and materials (cement,bricks,water, sand) | 1 | LS
Total cost
Indirect cost
Total cost

## Hilat Alyas HP (1)
Mercy Corps - Gadarif State Office
BHA Project 2022 Project No: 33657
Bill of Quantities for Rehabilitation
Project name: Rehabilitation of Hand Pump No 1
Project Location: Hilat Alyas Village - Alrahad Locality
GPS: N 13° 22' 00.9" E 034° 40' 15.2"
No | Items Description | Qty | Unit | Unit cost SDG | Total cost
1 | Hand Pump Spares Parts:
1.1 | Supply and install 3m length pipe 1 ¼ “ galvanize | 5 | No
1.2 | Supply and install Connecting Rod ⅜” | 5 | No
2 | Concrete Apron:
2.1 | Supply and install all necessary materials for the minor rehabilitation of exisiting concrete apron. Extend the drainage channel away from the pump area | 1 | Job
3 | Collection water storage
3.1 | Construct a collection water storage at the end of drainage channel for animal to drink the waste water by 1*1*0.5 m depth, by one brick wall with mortar cement 1:8 plus plaster inside wall 1:6 , add 10 cm concrate in the bottom ,Include labos and materials (cement,bricks,water, sand) | 1 | LS
Total cost
Indirect cost
Total cost

## Sasabana HP (1)
Mercy Corps - Gadarif State Office
BHA Project 2022 Project No: 33657
Bill of Quantities for Rehabilitation
Project name: Rehabilitation of Hand Pump No 1
Project Location: Sasabana Village - Alrahad Locality
GPS: N 13° 19' 40" E 034° 40' 50"
No | Items Description | Qty | Unit | Unit cost SDG | Total cost
1 | Hand Pump Spares Parts:
1.1 | Supply and install 3m length pipe 1 ¼ “ galvanize | 3 | No
1.2 | Supply and install Connecting Rod ⅜” | 3 | No
2 | Concrete Apron:
2.1 | Remove the old existing concrete apron and clean the site from the removal parts away from the pump area. | 1 | Job
2.2 | Supply and install all necessary materials for the construction of concrete apron (2m Dim) and drainage channel within 5 - 10 m length, width 0.15 m and 0.15 m hight a way from water pump area. | 1 | LS
3 | Collection water storage
3.1 | Construct a collection water storage at the end of drainage channel for animal to drink the waste water by 1*1*0.5 m depth, by one brick wall with mortar cement 1:8 plus plaster inside wall 1:6 , add 10 cm concrate in the bottom ,Include labos and materials (cement,bricks,water, sand) | 1 | LS
Total cost
Indirect cost
Total cost

## Aloshara HP (1)
Mercy Corps - Gadarif State Office
BHA Project 2022 Project No: 33657
Bill of Quantities for Rehabilitation
Project name: Rehabilitation of Hand Pump No 1
Project Location: Aloshara Village - Alrahad Locality
GPS: N: 13 31 43.098 E:34 31 46.332
No | Items Description | Qty | Unit | Unit cost SDG | Total cost
1 | Hand Pump Spares Parts:
1.1 | Supply and install New Pump Head | 1 | No
1.2 | Supply and install New Pump Handle Assembly | 1 | No
1.3 | Supply and install NewWater Tank and Spout | 1 | No
1.4 | Supply and install 3m length pipe 1 ¼ “ galvanize | 4 | No
1.5 | Supply and install Connecting Rod ⅜” | 4 | No
1.6 | Supply and install Cylinder Assembly (cmplete) | 1 | Set
1.7 | Supply and install New Chain with Chain Bolts, Nut and washer | 1 | No
1.8 | Supply and install New Bearing with axle washer, nut & check nut | 1 | No
2 | Concrete Apron:
2.1 | Supply and install all necessary materials for the minor rehabilitation of exisiting concrete apron. | 1 | LS
3 | Collection water storage
3.1 | Construct a collection water storage at the end of drainage channel for animal to drink the waste water by 1*1*0.5 m depth, by one brick wall with mortar cement 1:8 plus plaster inside wall 1:6 , add 10 cm concrate in the bottom ,Include labos and materials (cement,bricks,water, sand) | 1 | LS
Total cost
Indirect cost
Total cost

## Aloshara HP (2)
Mercy Corps - Gadarif State Office
BHA Project 2022 Project No: 33657
Bill of Quantities for Rehabilitation
Project name: Rehabilitation of Hand Pump No 2
Project Location: Aloshara Village - Alrahad Locality
GPS: N: 13 31 50.808 E:34 31 38.53
No | Items Description | Qty | Unit | Unit cost SDG | Total cost
1 | Hand Pump Spares Parts:
1.1 | Supply and install New Pump Head | 1 | No
1.2 | Supply and install New Pump Handle Assembly | 1 | No
1.5 | Supply and install Cylinder Assembly (cmplete) | 1 | Set
1.6 | Supply and install New Chain with Chain Bolts, Nut and washer | 1 | No
1.7 | Supply and install New Bearing with axle washer, nut & check nut | 1 | No
2 | Concrete Apron:
2.1 | Remove the old existing concrete apron and clean the site from the removal parts away from the pump area. | 1 | Job
2.2 | Supply and install all necessary materials for the construction of concrete apron (2m Dim) and drainage channel within 5 - 10 m length, width 0.15 m and 0.15 m hight a way from water pump area. | 1 | LS
3 | Collection water storage
3.1 | Construct a collection water storage at the end of drainage channel for animal to drink the waste water by 1*1*0.5 m depth, by one brick wall with mortar cement 1:8 plus plaster inside wall 1:6 , add 10 cm concrate in the bottom ,Include labos and materials (cement,bricks,water, sand) | 1 | LS
Total cost
Indirect cost
Total cost

## Shambat HP (1)
Mercy Corps - Gadarif State Office
BHA Project 2022 Project No: 33657
Bill of Quantities for Rehabilitation
Project name: Rehabilitation of Hand Pump No 1
Project Location: Shambat Village - Alrahad Locality
GPS: N: 13 16 56.60 E: 34 43 51.85
No | Items Description | Qty | Unit | Unit cost SDG | Total cost
1 | Hand Pump Spares Parts:
1.1 | Supply and install New Pump Head | 1 | No
1.2 | Supply and install New Pump Handle Assembly | 1 | No
1.6 | Supply and install New Chain with Chain Bolts, Nut and washer | 1 | No
1.7 | Supply and install New Bearing with axle washer, nut & check nut | 1 | No
2 | Concrete Apron:
2.1 | Remove the old existing concrete apron and clean the site from the removal parts away from the pump area. | 1 | Job
2.2 | Supply and install all necessary materials for the construction of concrete apron (2m Dim) and drainage channel within 5 - 10 m length, width 0.15 m and 0.15 m hight a way from water pump area. | 1 | LS
3 | Collection water storage
3.1 | Construct a collection water storage at the end of drainage channel animal to drink the waste water by 1*1*0.5 m depth, by one brick wall with mortar cement 1:8 plus plaster inside wall 1:6 , add 10 cm concrate in the bottom ,Include labos and materials (cement,bricks,water, sand) | 1 | LS
Total cost
Indirect cost
Total cost

## Sifawa HP (1)
Mercy Corps - Gadarif State Office
BHA Project 2022 Project No: 33657
Bill of Quantities for Rehabilitation
Project name: Rehabilitation of Hand Pump No 1
Project Location: Sifawa Village - Algorasha Locality
GPS: N 13° 51' 33.1" E 036° 06' 14.8"
No | Items Description | Qty | Unit | Unit cost SDG | Total cost
1 | Hand Pump Spares Parts:
1.1 | Supply and install New Pump Head | 1 | No
1.2 | Supply and install New Pump Handle Assembly | 1 | No
1.3 | Supply and install NewWater Tank and Spout | 1 | No
1.4 | Supply and install 3m length pipe 1 ¼ “ galvanize | 11 | No
1.5 | Supply and install Connecting Rod ⅜” | 11 | No
1.6 | Supply and install Cylinder Assembly (cmplete) | 1 | Set
1.7 | Supply and install New Chain with Chain Bolts, Nut and washer | 1 | No
1.8 | Supply and install New Bearing with axle washer, nut & check nut | 1 | No
2 | Concrete Apron:
2.1 | Remove the old existing concrete apron and clean the site from the removal parts away from the pump area. | 1 | Job
2.2 | Remove the Pedestal of the hand pump and clean it well from the clay and check the borehole of the hand pump and then connect all the nessasary part needed. | 1 | Job
2.3 | Supply and install all necessary materials for the construction of concrete apron (2m Dim) and drainage channel within 5 - 10 m length, width 0.15 m and 0.15 m hight a way from water pump area. | 1 | LS
3 | Collection water storage
3.1 | Construct a collection water storage at the end of drainage channel for f animal to drink the waste water by 1*1*0.5 m depth, by one brick wall with mortar cement 1:8 plus plaster inside wall 1:6 , add 10 cm concrate in the bottom ,Include labos and materials (cement,bricks,water, sand) | 1 | LS
Total cost
Indirect cost
Total cost

## Arida HP (1)
Mercy Corps - Gadarif State Office
BHA Project 2022 Project No: 33657
Bill of Quantities for Rehabilitation
Project name: Rehabilitation of Hand Pump No 1
Project Location: Arida Village - Algorasha Locality
GPS: N 13° 44' 51.1" E 036° 06' 26.4"
No | Items Description | Qty | Unit | Unit cost SDG | Total cost
1 | Hand Pump Spares Parts:
1.1 | Supply and install New Pump Head | 1 | No |  | 0
1.2 | Supply and install New Pump Handle Assembly | 1 | No |  | 0
1.3 | Supply and install 3m length pipe 1 ¼ “ galvanize | 11 | No |  | 0
1.4 | Supply and install Connecting Rod ⅜” | 11 | No |  | 0
1.5 | Supply and install Cylinder Assembly (cmplete) | 1 | Set |  | 0
1.6 | Supply and install New Chain with Chain Bolts, Nut and washer | 1 | No |  | 0
1.7 | Supply and install New Bearing with axle washer, nut & check nut | 1 | No |  | 0
2 | Concrete Apron:
2.1 | Supply and install all necessary materials for the construction of concrete apron (2m Dim) and drainage channel within 5 - 10 m length, width 0.15 m and 0.15 m hight a way from water pump area. | 1 | LS |  | 0
3 | Collection water storage
3.1 | Construct a collection water storage at the end of drainage channel for animal to drink the waste water by 1*1*0.5 m depth, by one brick wall with mortar cement 1:8 plus plaster inside wall 1:6 , add 10 cm concrate in the bottom ,Include labos and materials (cement,bricks,water, sand) | 1 | LS |  | 0
| Total cost |  |  |  | 0
| Indirect cost |  |  |  | 0
| Total cost |  |  |  | 0

## Gabal Gana HP (1)
Mercy Corps - Gadarif State Office
BHA Project 2022 Project No: 33657
Bill of Quantities for Rehabilitation
Project name: Rehabilitation of Hand Pump No 1
Project Location: Gabal Gana Village - Algorasha Locality
GPS: N 13° 38' 00.1" E 036° 08' 17.5"
No | Items Description | Qty | Unit | Unit cost SDG | Total cost
1 | Hand Pump Spares Parts:
1.2 | Supply and install 3m length pipe 1 ¼ “ galvanize | 5 | No
1.3 | Supply and install Connecting Rod ⅜” | 5 | No
1.4 | Supply and install Cylinder Assembly (cmplete) | 1 | Set
1.5 | Supply and install New Chain with Chain Bolts, Nut and washer | 1 | No
1.6 | Supply and install New Bearing with axle washer, nut & check nut | 1 | No
2 | Concrete Apron:
2.1 | Supply and install all necessary materials for the construction of concrete apron (2m Dim) and drainage channel within 5 - 10 m length, width 0.15 m and 0.15 m hight a way from water pump area. | 1 | LS
3 | Collection water storage
3.1 | Construct a collection water storage at the end of drainage channel for animal to drink the waste water by 1*1*0.5 m depth, by one brick wall with mortar cement 1:8 plus plaster inside wall 1:6 , add 10 cm concrate in the bottom ,Include labos and materials (cement,bricks,water, sand) | 1 | LS
Total cost
Indirect cost
Total cost