## Alfaw Locality
Mercy Corps - Gadarif State Office
BHA Project 2022 Project No: 33657
Bills of Quantities for Rehabilitation of School Latrine
Project name: Rehabilitation of Alhomyra Primary School for Girls
Project Location: Alfaw Area - Alfaw Locality - Gedaref State
GPS N 14° 06' 41.5" E 034° 04' 55.2"
Item | Description | Unit | Quantity | Unit Rate | Total amount
|  |  |  | SDG | SDG
1.1 | Repair any holes in the roof zinc with celecon to stop leaking | job | 1 |  | 0
2 | Floor
2.1 | Remove all the existing toilet seats and all concrete material around it. | pcs | 3 |  | 0
2.2 | Supply material and nstallation of new toilet seats. | pcs | 5 |  | 0
2.3 | Provide material and cast of Plain concrete 10cm thickness, mix (1:3:6) for the floors. | m3 | 0.5 |  | 0
2.4 | Clean the floor and the pit hloes | job | 1 |  | 0
3 | Clean the Septic Tank
3.1 | Clean the septic from the sludge, using the suction truck of waste water for that. | job | 1 |  | 0
4 | Latrine Wall
4.1 | Remove of existing internal walls (partions) and cart away from the area | m2 | 4.5 |  | 0
4.2 | Supply material and construct of new internal walls (partions) 4 number of wall, One brick with cement mix (1:6) with 1.1m width and 1.8 hight. | m2 | 8 |  | 0
5 | Privecy Wall
5.1 | Supply material and construct of privecy wall, One brick with cement mix (1:6) with 8.5m width and 1.5 hight. | m2 | 14 |  | 0
5.2 | Foundation and gradebeam:
5.2.1 | Excavation strip foundation 0.40m*0.7m. | ML | 10 |  | 0
5.2.2 | Supply and costruct rock stone with cement mortar for the foundation 0.40m*0.5m. | m3 | 2 |  | 0
5.2.3 | Provide material and construct of renforcement concrete for gradebeam 0.2 * 0.2m, mix (1:2:4). Bars 12Y@15cm | m3 | 0.5 |  | 0
5.2.4 | Provide material and cast of Plain concrete 10cm thickness, mix (1:3:6) for the floors. | m3 | 0.5 |  | 0
6 | Plastring
6.1 | Internal Plastring for the latrines wall and partions. Cement mortar, mix 1:6 2cm thickness. | m2 | 35 |  | 0
6.2 | External Plastring for the latrines wall (including privecy wall) Cement mortar mix 1:6 2cm thickness. | m2 | 35 |  | 0
7 | Painting
7.1 | Internal Painting for the latrines wall and partions with pomastic painting, with three coats. | m2 | 35 |  | 0
7.2 | External Painting for the latrines wall and partions with pomastic painting, with three coats. | m2 | 35 |  | 0
8 | Doors and windows
8.1 | Provide and install sky light (0.3*0.3m) with mesh at back window of the latrines. The price should include the oppining holes for installation of skylight and removing the old 3 sky light. | pcs | 5 |  | 0
8.2 | Remove of the old existing 3 doors and make new openning hole for new 5 doors, with all necessary works for construction and install of the 5 new doors. As per design and instruction of engineering. | Jop | 1 |  | 0
8.3 | Supply and install 5 new doors with 20cm mesh on the top of the door for lighting. Door size (0.8 * 1.8m) with oil painting of all doors both sides, with three coats. | pcs | 5 |  | 0
9 | Water System
Elevated Water Tank:
9.1 | Supply & erect 1500 L capacity, plastic cylindrical storage water tank (Tiga),mounted on a 2.5-meters high steel tower. The price is inclusive of all necessary fittings, valves, connection and piping, all according to technical specifications and the directions of the Engineer. | pcs | 1 |  | 0
9.2 | Construct water tank tower width 1.5m × length 1.5m × high 2.5m made of square rectangular pipes 4*8 according to drawings, specifications and the directions of the Engineer. Digging the foundation of the elevated tank (1.7*1.7*0.7m) 30cm stone with cement mortar , Renforce Concrete foundation (1.7*1.7*0.4m) rebar Y12@15cm each side. | Job | 1 |  | 0
9.3 | Supply and install electrical motore 1 HP for lifting water up to elevated water tank. | pcs | 1 |  | 0
10 | Distribution System (Pipe Works):
10.1 | Supply and fix 1" PPR pipes from the nearest water source to the elevated water tank including all necessary fittings. The price should include the digging and back filling works for constructing the pipe line (0.4*0.5cm). | ml | 100 |  | 0
10.2 | Supply and fix 1" PPR pipes from the elevated water tank to distribution point including all necessary fittings.The price should include the digging and back filling works for constructing the pipe line (0.4*0.5cm).. | ml | 20 |  | 0
10.3 | Supply and fix 1" PPR pipes from the elevated water tank to latrines including all necessary fittings.The price should include the digging and back filling works for constructing the pipe line (0.4*0.5cm). And the price also include the installation of 5 number of water taps inside the latrines. | ml | 50 |  | 0
10.4 | Supply materials and costruct hand wash facility with 4 number of water taps infront of the privacy wall and according to the design and instruction of engineering. | Job | 1 |  | 0
10.5 | Supply and install 1" control valve at the water tank inlet including all necessary fittings. | No | 1 |  | 0
10.6 | Supply and install 1" valve at the elevated water tank outlet pipes including all necessary fittings. | No | 1 |  | 0
11 | Water Disrubuation Points
11.1 | Disrubuaion Point: Construct distribuation point 2 × 1 m, made of plain concrete platform, mix (1:3:6) 0.1 m thickness on brick walls made in cement mortar. The price is inclusive of (1.5") GL pipe with 5 pressed taps 1" including plastring works, drainage system (channel) and all works necessary to coplete the job according to specifications and the directions of the Engineer. | LS | 1 |  | 0
| Total COST SDG |  |  |  | 0
| Total USD |  |  |  | 0

## Alqurisha Locality(1)
Mercy Corps - Gadarif State Office
BHA Project 2022 Project No: 33657
Bills of Quantities for Rehabilitation of School Latrine
Project name: Rehabilitation of Omer Bun Khatab Primary School for boys
Project Location: Alqurisha Area - Alqurisha Locality - Gedaref State
GPS N 13° 42' 56.7" E 035° 55' 39.8"
Item | Description | Unit | Quantity | Unit Rate | Total amount
1 | Roof
1.1 | Repair any holes in the roof zinc to stop leaking and check the parapate. | job | 1 |  | 0
2 | Floor
2.1 | Clean the floor and the pit hloes | job | 1 |  | 0
2.2 | Supply and fixing pvc vent pipe 4" | pcs | 3 |  | 0
2.3 | Supply material and nstallation of new toilet seats and one of them English seat for disabilities students. | pcs | 6 |  | 0
2.4 | Provide material and cast of Plain concrete 5cm thickness, mix (1:3:6) for the floors. | m3 | 1.35 |  | 0
3 | Clean the Septic Tank
3.1 | Clean the septic from the sludge, using the suction truck of waste water for that. | job | 1 |  | 0
4 | Latrine Wall & Privecy wall
4.1 | remove and rebuild part of walls thickness 20 cm | M2 | 9 |  | 0
4.2 | Remove old plaster in necessary location | m2 | 40 |  | 0
5 | Plastring
5.1 | Internal Plastring for the latrines wall and partions. Cement mortar, mix 1:6 2cm thickness. | m2 | 20 |  | 0
5.2 | External Plastring for the latrines wall (including privecy wall) Cement mortar mix 1:6 2cm thickness. | m2 | 40 |  | 0
6 | Painting
6.1 | Internal Painting for the latrines wall and partions with pomastic painting, with three coats. | m2 | 35 |  | 0
6.2 | External Painting for the latrines wall and partions with pomastic painting, with three coats. | m2 | 40 |  | 0
7 | Doors and windows
7.1 | Provide and install sky light (0.3*0.3m) with mesh at back window of the latrines. | pcs | 6 |  | 0
7.2 | Remove of the old existing 6 doors & Supply and install 6 new doors with 20cm mesh on the top of the door for lighting. Door size (1.0 * 2.0m) with oil painting of all doors both sides, with three coats. | pcs | 6 |  | 0
8 | Water System
| Elevated Water Tank: |  |  |  | 0
8.1 | Supply & erect 1500 L capacity, plastic cylindrical storage water tank (Tiga),mounted on a 2.5-meters high steel tower. The price is inclusive of all necessary fittings, valves, connection and piping, all according to technical specifications and the directions of the Engineer. | pcs | 1 |  | 0
8.2 | Construct water tank tower width 1.5m × length 1.5m × high 2.5m made of square rectangular pipes 4*8 according to drawings, specifications and the directions of the Engineer. Digging the foundation of the elevated tank (1.7*1.7*0.7m) 30cm stone with cement mortar , Renforce Concrete foundation (1.7*1.7*0.4m) rebar Y12@15cm each side. | Job | 1 |  | 0
8.3 | Supply and install electrical motore 1 HP for lifting water up to elevated water tank. | pcs | 1 |  | 0
9 | Distribution System (Pipe Works):
9.1 | Supply and fix 1" PPR pipes from the nearest water source to the elevated water tank including all necessary fittings. The price should include the digging and back filling works for constructing the pipe line (0.4*0.5cm). | ml | 50 |  | 0
9.2 | Supply and fix 1" PPR pipes from the elevated water tank to distribution point including all necessary fittings.The price should include the digging and back filling works for constructing the pipe line (0.4*0.5cm).. | ml | 75 |  | 0
9.3 | Supply and fix 1" PPR pipes from the elevated water tank to latrines including all necessary fittings.The price should include the digging and back filling works for constructing the pipe line (0.4*0.5cm). And the price also include the installation of 6 number of water taps inside the latrines. | ml | 75 |  | 0
9.4 | Supply materials and costruct hand wash facility with 4 number of water taps infront of the privacy wall and according to the design and instruction of engineering. | Job | 1 |  | 0
9.5 | Supply and install 1" control valve at the water tank inlet including all necessary fittings. | No | 1 |  | 0
9.6 | Supply and install 1" valve at the elevated water tank outlet pipes including all necessary fittings. | No | 1 |  | 0
10 | Water Disrubuation Points
10.1 | Disrubuaion Point: Construct distribuation point 2 × 1 m, made of plain concrete platform, mix (1:3:6) 0.1 m thickness on brick walls made in cement mortar. The price is inclusive of (1.5") GL pipe with 5 pressed taps 1" including plastring works, drainage system (channel) and all works necessary to coplete the job according to specifications and the directions of the Engineer. | LS | 1 |  | 0
| Total cost SDG |  |  |  | 0
| Total USD |  |  |  | 0

## Alqurisha (Sifawa) Locality(2)
Mercy Corps - Gadarif State Office
BHA Project 2022 Project No: 33657
Bills of Quantities for Rehabilitation of School Latrine
Project name: Rehabilitation of Nusyba Primary School for Girls
Project Location: Sifawa Area - Alqurisha Locality - Gedaref State
GPS N 13° 51' 31.6" E 036° 06' 25.8"
Item | Description | Unit | Quantity | Unit Rate | Total amount
1 | Foundation:
1.1 | Excavation strip foundation (0.3*0.7m) | ml | 35 |  | 0 | 0
1.2 | Back filling by the stone with cement mortar (0.4m depth) | m3 | 8 |  | 0 | 0
1.3 | Suplly and casting concrete materials for Grade beam 0.3*0.2m) rebar Y12 stirps Y8 @15cm | m3 | 2 |  | 0 | 0
2 | Floor |  |  |  |  | 0
2.1 | Supply and fixing pvc vent pipe 4" | pcs | 2 |  | 0 | 0
2.2 | Supply material and installation of new toilet seats and one of them English seat for disabilities students. | pcs | 8 |  | 0 | 0
2.3 | Provide material and cast of Plain concrete 5cm thickness, mix (1:3:6) for the floors. | m3 | 1 |  | 0 | 0
3 | Roof |  |  |  |  | 0
3.1 | Supply materials and construct of latrine roof with zink including all necessary fittings and rectangular pipes 3*6 inch. | m2 | 20 |  | 0 | 0
4 | Latrine Wall (Supper Structures) |  |  |  |  | 0
4.1 | Remove the old existing walls of the latrine & cart away from the area of construction. | m2 | 80 |  | 0 | 0
4.2 | Supply materials and costruct supper structures of brick wall 20cm according to the design and instruction of engineering. | m2 | 80 |  | 0 | 0
5 | Plastring |  |  |  |  | 0
5.1 | Internal & External Plastring for the latrines wall and partions. Cement mortar, mix 1:6 2cm thickness. | m2 | 160 |  | 0 | 0
6 | Painting |  |  |  |  | 0
6.1 | Internal & External Painting for the latrines wall and partions with pomastic painting, with three coats. | m2 | 160 |  | 0 | 0
7 | Clean the Septic Tank |  |  |  |  | 0
7.1 | Clean the septic from the sludge, using the suction truck of waste water for that. | job | 1 |  | 0 | 0
8 | Doors and windows |  |  |  |  | 0
8.1 | Provide and install sky light (0.3*0.3m) with mesh at back window of the latrines. | pcs | 8 |  | 0 | 0
8.2 | Supply and install 8 new doors with 20cm mesh on the top of the door for lighting. Door size (1.0 * 2.0m) with oil painting of all doors both sides, with three coats. | pcs | 8 |  | 0 | 0
9 | Water System |  |  |  |  | 0
| Elevated Water Tank: |  |  |  |  | 0
9.1 | Supply & erect 1500 L capacity, plastic cylindrical storage water tank (Tiga),mounted on a 2.5-meters high steel tower. The price is inclusive of all necessary fittings, valves, connection and piping, all according to technical specifications and the directions of the Engineer. | pcs | 1 |  | 0 | 0
9.2 | Construct water tank tower width 1.5m × length 1.5m × high 2.5m made of square rectangular pipes 4*8 according to drawings, specifications and the directions of the Engineer. Digging the foundation of the elevated tank (1.7*1.7*0.7m) 30cm stone with cement mortar , Renforce Concrete foundation (1.7*1.7*0.4m) rebar Y12@15cm each side. | Job | 1 |  | 0 | 0
10 | Distribution System (Pipe Works): |  |  |  |  | 0
10.1 | Supply and fix 1" PPR pipes from the elevated water tank to distribution point including all necessary fittings.The price should include the digging and back filling works for constructing the pipe line (0.4*0.5cm).. | ml | 75 |  | 0 | 0
10.2 | Supply and fix 1" PPR pipes from the elevated water tank to latrines including all necessary fittings.The price should include the digging and back filling works for constructing the pipe line (0.4*0.5cm). And the price also include the installation of 6 number of water taps inside the latrines. | ml | 30 |  | 0 | 0 | Note: Those latrine are not useful for student, so we remove all the old supper structure and replace it by new one.
10.3 | Supply materials and costruct hand wash facility with 4 number of water taps infront of the privacy wall and according to the design and instruction of engineering. | Job | 1 |  | 0 | 0 | No Electricity at the area
10.4 | Supply and install 1" control valve at the water tank inlet including all necessary fittings. | No | 1 |  | 0 | 0 | No water source close to school, the head master of the school commitment to fill the elevated tank every day.
10.5 | Supply and install 1" valve at the elevated water tank outlet pipes including all necessary fittings. | No | 1 |  | 0 | 0
11 | Water Disrubuation Points |  |  |  |  | 0
11.1 | Disrubuaion Point: Construct distribuation point 2 × 1 m, made of plain concrete platform, mix (1:3:6) 0.1 m thickness on brick walls made in cement mortar. The price is inclusive of (1.5") GL pipe with 5 pressed taps 1" including plastring works, drainage system (channel) and all works necessary to coplete the job according to specifications and the directions of the Engineer. | LS | 1 |  | 0 | 0
| Total cost SDG |  |  |  | 0 | 0
| Total USD |  |  |  | 0
0

## Alrahad Locality
Mercy Corps - Gadarif State Office
BHA Project 2022 Project No: 33657
Bills of Quantities for Rehabilitation of School Latrine
Project name: Rehabilitation of Nusyba Primary School for Girls
Project Location: Alhawata Area - Alrahad Locality - Gedaref State
GPS N 13° 25' 00.0" E 034° 37' 33.0"
Item | Description | Unit | Quantity | Unit Rate | Total amount
1 | Roof
1.1 | Supply materials and construct of latrine roof with zink including all necessary fittings and rectangular pipes 3*6 inch. | m2 | 18 |  |  | 0
2 | Floor |  |  |  |  | 0
2.1 | Clean the floor and the pit hloes | job | 1 |  | 0 | 0
2.2 | Supply and fixing pvc vent pipe 4" | pcs | 3 |  | 0 | 0
2.3 | Supply material and nstallation of new toilet seats and one of them English seat for disabilities students. | pcs | 7 |  | 0 | 0
2.4 | Provide material and cast of Plain concrete 5cm thickness, mix (1:3:6) for the floors. | m3 | 1.5 |  | 0 | 0
2.5 | Remove the westeren part of existing renforce concrete slab (1m*4m) and replace it by the new one, mix 1:2:4 , rebar Y12 & 15cm | m3 | 0.8 |  | 0 | 0
3 | Clean the Septic Tank |  |  |  |  | 0
3.1 | Clean the septic from the sludge, using the suction truck of waste water for that. | job | 1 |  | 0 | 0
4 | Latrine Wall |  |  |  |  | 0
4.1 | Remove and rebuild part of walls thickness 20 cm | m2 | 9 |  | 0 | 0
4.2 | Supply material and construct internal walls (partition) one brick 20 cm with cement mortar mix 1:6 after remove the old one. | m2 | 22 |  | 0 | 0
5 | Plastring |  |  |  |  | 0
5.1 | Internal Plastring for the latrines wall and partions. Cement mortar, mix 1:6 2cm thickness. | m2 | 84 |  | 0 | 0
5.2 | External Plastring for the latrines wall, Cement mortar mix 1:6 2cm thickness. | m2 | 10 |  | 0 | 0
6 | Painting |  |  |  |  | 0
6.1 | Internal Painting for the latrines wall and partions with pomastic painting, with three coats. | m2 | 84 |  | 0 | 0
6.2 | External Painting for the latrines wall and partions with pomastic painting, with three coats. | m2 | 58 |  | 0 | 0
7 | Doors and windows |  |  |  |  | 0
7.1 | Provide and install sky light (0.3*0.3m) with mesh at back window of the latrines. | pcs | 7 |  | 0 | 0
7.2 | Supply and install 7 new doors with 20cm mesh on the top of the door for lighting. Door size (0.8* 1.8m) with oil painting of all doors both sides, with three coats. | pcs | 7 |  | 0 | 0
8 | Water System |  |  |  |  | 0
| Elevated Water Tank: |  |  |  |  | 0
8.1 | Supply & erect 1500 L capacity, plastic cylindrical storage water tank (Tiga),mounted on a 2.5-meters high steel tower. The price is inclusive of all necessary fittings, valves, connection and piping, all according to technical specifications and the directions of the Engineer. | pcs | 1 |  | 0 | 0
8.2 | Construct water tank tower width 1.5m × length 1.5m × high 2.5m made of square rectangular pipes 4*8 according to drawings, specifications and the directions of the Engineer. Digging the foundation of the elevated tank (1.7*1.7*0.7m) 30cm stone with cement mortar , Renforce Concrete foundation (1.7*1.7*0.4m) rebar Y12@15cm each side. | Job | 1 |  | 0 | 0
8.3 | Supply and install electrical motor 1 HP for lifting water up to elevated water tank. | pcs | 1 |  | 0 | 0
9 | Distribution System (Pipe Works): |  |  |  |  | 0
9.1 | Supply and fix 1" PPR pipes from the nearest water source to the elevated water tank including all necessary fittings. The price should include the digging and back filling works for constructing the pipe line (0.4*0.5cm). | ml | 20 |  | 0 | 0
9.2 | Supply and fix 1" PPR pipes from the elevated water tank to distribution point including all necessary fittings.The price should include the digging and back filling works for constructing the pipe line (0.4*0.5cm).. | ml | 30 |  | 0 | 0
9.3 | Supply and fix 1" PPR pipes from the elevated water tank to latrines including all necessary fittings.The price should include the digging and back filling works for constructing the pipe line (0.4*0.5cm). And the price also include the installation of 7 number of water taps inside the latrines. | ml | 80 |  | 0 | 0
9.4 | Supply materials and costruct hand wash facility with 4 number of water taps infront of the privacy wall and according to the design and instruction of engineering. | Job | 1 |  | 0 | 0
9.5 | Supply and install 1" control valve at the water tank inlet including all necessary fittings. | No | 1 |  | 0 | 0
9.6 | Supply and install 1" valve at the elevated water tank outlet pipes including all necessary fittings. | No | 1 |  | 0 | 0
10 | Water Disrubuation Points |  |  |  |  | 0
10.1 | Disrubuaion Point: Construct distribuation point 2 × 1 m, made of plain concrete platform, mix (1:3:6) 0.1 m thickness on brick walls made in cement mortar. The price is inclusive of (1.5") GL pipe with 5 pressed taps 1" including plastring works, drainage system (channel) and all works necessary to coplete the job according to specifications and the directions of the Engineer. | LS | 1 |  | 0 | 0
| Total cost SDG |  |  |  | 0
| Total USD |  |  |  | 0
Note: The Price include the 30% of the indirect works |  |  |  |  | 0