## Technical Offer Form
ANNEX B: TECHNICAL OFFER FORM
ITB-HCR-ROK-2022-002 FRAME AGREEMENT FOR SUPPLY AND DELIVERY OF RIGID 20L JERRYCAN TO UNHCR WAREHOUSES.
Bidder Name:
Contact name:
Contact phone number:
Contact email address:
Item | Criteria |  |  | Submitted | Comments
1 | Company Profile | a. Company registration certificate |  | YES/NO
|  | b.Commercial licenses and documentation required to operate as a provider / distributor in [country]. |  | YES/NO
|  | d. Signed UNHCR’s General Conditions of Contracts for the Provision of Services – 2018 |  | YES/NO
2 | Financial Stability | a. Financial statements for the past 2 years |  | YES/NO
|  | b. Tax certificate/s |  | YES/NO
|  | c. Audit reports from the past 2 years |  | YES/NO
3 | sample Inspection | E) Submission of samples for Inspection to the Independent Appointed Company | SAMPLE SUBMITTED | YES/NO
4 | Product Related Requirements | Capacity | 20 Liters | YES/NO
|  | Capacity Brimful (+/-10%) | 21 to 22.3 Liters | YES/NO
|  | weight (+/-5%) | 850-1000 grams | YES/NO
|  | material | Manufacture of food grade HDPE, containing no toxic elements according to EN 1186-3-9 standard. Must Stand by itself, even when filled with less than ¼ of its Maximum volume. | YES/NO
|  | Impact resistance (+/- 10%) | 1. Withstand a weight of 80 kg uniformly distributed without deformation when empty 2. The -Rigid Jerry can must be impact resistant on a hard surface when filled with maximum volume of water
|  | Operating temperature (+/- 10%) | can withstand temperatures from -20 °C to + 50 °C. | YES/NO
|  | Color | Solid White or light Light Blue
|  | Shape | Rectangular | YES/NO
|  | Dimensions (+/- 5%) | Height (mm) 385 Length (mm) 291 Width (mm) 257 Neck Size (mm) 61 | YES/NO
|  | Fitted with (+/- 5%) | The product comes with a variety of different caps to order along with the jerry can and a built-in handle for ease of transportation. No sharp edges and a screwable cap for filling and discharge that is linked to the container by polyamide string with diameter of min 1mm and approximately and 120 mm length. The inner diameter of cap approx 35 mm. 35 mm string attached to the lid/securely fastened to the handle to keep the lid attached to the jerry can at all times. | YES/NO
|  | Printing Of UNHCR Logo: | UNHCR visibility logo, printed or a sticker as per the included graphic reference. | YES/NO
5 | [Other evaluation criteria as applicable] | [as applicable] |  | YES/NO
Signature:
Name and position:
Official Stamp:
Note on C16: Giancarlo Andrade Colom: Example of Sanitary pads, add as many products as required to match Annex A specifications.