## REV 02
Annex A2
UNHCR - SUDAN COUNTRY OFFICE
Annex A2 - RFP/HCR/ROK/2022/11 - Bill of Quantity (BoQ) for Prefab offices in Khartoum
LOCATION:KASSALA (Shagarab 1 & 2)
The specified job are all provisional, including provision of materials and workmanship, providing water and electricity for the implementation and all other requirements to implement the job perfectly. The bidder must visit the site prior to submission of bid documents. The cost of this item should be included /imbedded in the other items. Rate quoted in BOQ shall include full cost of labor, materials, transportation to site and all other costs necessary to completion and instruction given by the site Engineer.
No. | DESCRIPTION | UNIT | QTY | Price (USD) DDP | AMOUNT USD
1 | MOBILIZATION / SITE CLEARANCE
1.1 | Mobilization of labor/machinery/clearing and cleaning the site after completing the Job and before final handover. | Job | 1
2 | PRE-FABRICATED CONTAINER
2. 1 | MODULE 2: Supply of prefab container unit with meters 10.00 L, 3.25 W and 2.60 H, include Two (02) rooms, with partition in between, Materials of: 1- Roof:40mm shaped sandwich panel (Polystyrene insulation panels) 2- Walls:40mm shaped sandwich panel (Polystyrene insulation panels) 3- Floor: 17mm waterproof plywood covered with 1.5mm vinyl sheet flooring (no joints one peace cut) 4- Door: 3 PVC panel doors (as shows with drawings)(with auto closer) 5- windows:5 PVC sliding windows, with horizontal steel grills (as shows with drawings) 6- Electrical fittings: Main distribution board with main fuse / 8 LED lights (24WATT) / 8 sockets (13A) / switches / 2 Wall Mounted fans Please refer to specification for full details Rate include transportation and installation to final location. Contract Must submit the product description/sample prior to manufacture. | LS | 2
2. 2 | Supply of prefab container unit with meters 2.40 L, 2.40 W and 2.60 H, Materials of: 1- Roof:40mm shaped sandwich panel (Polystyrene insulation panels) 2- Walls:40mm shaped sandwich panel (Polystyrene insulation panels) 3- Floor: 17mm waterproof plywood covered with 1.5mm vinyl sheet flooring (no joints one peace cut) 4- Door: 2 PVC panel doors (as shows with drawings)(with auto closer) 5- windows:2 PVC windows (with horizontal grills) (as shows with drawings) 6- Electrical fittings: Main distribution board with main fuse / 2 LED lights (22WATT) / 2 sockets (13A) / switches /2 Exhaust fans 7- Sanitary Fittings: Complete plumbing work, connection from supply to toilets and internal sanitary fixtures (2 seat, 2 wash basins, 2 mirrors, ceramic tile for both toilets, floor trap for water etc.) with 2% slop for surface water Please refer to specification for full details Rate include transportation and installation to final location. Contract Must submit the product description/sample prior to manufacture. | LS | 2
2. 3 | Supply and fabrication of Roof shad with MS pipe frame and CGI sheeting overhead on each unit. 20cm overhang on each side, 25cm at front elevation and 25cm at back | M² | 90
3 | STEEL WORK/SHADES
3. 1 | Supply materials and fabricate waiting area steel shade10.00X2.00 meter on frame made of steel rectangular pipes 5x10cm and 4x8cm for grids, on 3'' steel pipes 2.6 Meters height clear, 50 cm in conc. base 1:2:4 (total 3.1M) roof of corrugated steel sheets 0.35mm thick as shown with attached design, complete job with anti rust paint and final paint | LS | 2 | 1500 | 3000
4 | ELECTRICAL SUPPLY & EQUIPMENT'S
4.1 | Supply and installation of complete solar power system, capacity of 3 KVA / 200 A batteries, complete installation with solar panels, inverter device and batteries. Contract Must submit the product description/sample prior to deliver | LS | 1
5 | INTRIOR
5. 1 | Supply wooden table 140X80X72 H cm size, wooden top and frame made of steel (as shows with drawings) Contract Must submit the product description/sample prior to deliver | No. | 8
5. 2 | Supply wooden Bench 180X45X50 H cm size, wooden top and frame made of steel (as shows with drawings) Contract Must submit the product description/sample prior to deliver | No. | 10
5. 3 | Supply office chair 55X60X100 H cm size, mesh back, black color Contract Must submit the product description/sample prior to deliver | No. | 16
6 | UNSEEN
6.1 | Miscellaneous (unseen works 1.0%) | LS | 1
TOTAL
Validity of the offer
Prices Quoted are exclusive of VAT
Delivery Time (Days) afgter PO date
Kindly provide:-
Date:-
Name:-
Signature:-
In the Capacity of:
Duly authorised to Sign the Bid for and on Behalf of:
Official Stamp