## REHABILITATION of LATRIN HF
Bill of Quantities for Algari HF
ITEM | DESCRIPTION | QTY | UNIT | RATE (SDG) | AMOUNT (SDG)
1 | Desludging the septic tank and cleaning it of any waste inside the septic tank as per engineer’s instructions | 1 | LS
تفريغ خزان الصرف الصحي وتنظيفه من أي نفايات و فضلات داخل خزان الصرف الصحي حسب تعليمات المهندس
2 | Supply and install External and internal of basmatic paint 2 coats , as per engineer’s instruction as per engineer’s instructions | 53.2 | M2
توريد و عمل طلاء خارجي و داخلي بالبوماستيك (2 وجه) و حسب تعليمات المهندس المشرف
3 | Remove ,Supply and install No of 1 doors with dimensions (0.80×1.80) meters of steel pipes 3×6. for the latrines as per the engineer's instruction. | 1 | NO.
فك وتوريد وتركيب عدد 1 باب بأبعاد (0.80 × 1.80) متر من المواسير الصلب 3 × 6. للمراحيض حسب تعليمات المهندس.
4 | Supply and installation of Steel high level Windows size 40x40cm as per engineer’s instructions | 2 | NO.
توريد وتركيب شبابيك فولاذية عالية الجودة مقاس 40x40 سم حسب تعليمات المهندس
5 | Maintenance and Cleaning or Supply and install (if found broken) high quality squat toilet, after removing the previous one. The price includes the removal of the previous squat toilet and includes all the required fittings, equipment’s, tools and materials to perform the work as per engineer’s instructions | 1 | NO.
صيانة و نظافة للمقعد او تغيره اذا لزم , و يشمل هذا البند ازالة المقعد القديم و توريد و تركيب مقعد شرقي جديد , السعر يجب ان يشمل كل اعمال التركيب و السباكة و التوصيلات ان وجدت
6 | supply and install concrete manhole cover as per engineer’s instructions | 1 | NO.
توريد مواد و عمل غطاء منهول جديد لبئر الحمام
| Total COST BILL NO. 1 |  |  |  | 0
International Rescue Committee (IRC), Sudan Program
Project Name: Lifesaving Primary Healthcare and WASH Services in Underserved Areas of Sudan
Funded by (BHA).
Intervention: Rehabilitation of Latrines of Menchalang Health Facility in Wad Almahi Locality, Blue Nile State
الموقع : عمل صيانة حمام المركز الصحي- مركز صحي منجلنق (1)