## BoQ for Zalingei Empty Plote
Request for Proposal: 23/UNHCR/SDNELF/SUP/RFP003
Closing Date for receipt of Offers:07 March 2023 23:59 Sudan Time
For the Provision of Materials and Construction Works (Facilities) in UNHCR Office, Zalingei, Central Darfur
Note: The Items listed below shall correspond to the Items recorded in the Measurement Sheet (BOQ), where the quantities of Items empty plote facilites .
Item No. | Description | Unit | Qty | Unit cost USD | Total cost USD
1 | Stote :- Dimension 7*5m,closly the fancing wall attached about 7m
1 | Foundation work. &backfilling work by soil
1.1 | Excavation foundation strip (50*50) cm, long 17 long meter and carry out the rest of soil out of site. see drawings. | ML | 17 |  | 0
1.2 | Provide stone for fill the strip foundation (50*50) use sand with Cement mix 1:8 well compaction, foundations work. | M3 | 4.5 |  | 0
1.3 | Back filling the room as the plan (7*5m) thickness 60cm three layer selected different type of soils approved by the Engineer, Filling material shall be clean without dust or drift soil with gravel, filling should be in layers and compacted with mechanical machine. | M3 | 21 |  | 0
| Total cost for foundation work. |  |  |  | 0
2 | Walling work & 40 cm strip wall
2.1 | "Supply and building strip foundation wall by bricks C/S about high 40cm (tow bricks) (40*35). see the drawing the door and windows area /good leveling. | ML | 17 |  | 0
2.2 | "Supply and building (Due) supper structure wall by bricks continue C/S 1:6 over Grade beam high 2.4cm (one bricks and half). see the drawing the door and windows. | M2 | 41 |  | 0
2.3 | Supply and building supper structure wall by bricks C/S 1:6 (one bricks and half) over head beam (tie beam) (1*35). see the drawing the door and windows area. | M2 | 24 |  | 0
| Total cost work for bricks work |  |  |  | 0
3 | Reinfource and plain concrete work &backfilling work
3.1 | Supply and Cast reinforce concrete (Grade beam) after lining foundation by bricks, reinforces concrete must be (35*20) use steel/4 pieces, thickness 16mm with ruing steel 6mm spacing 15cm c/c well mix 1:2:4 | M3 | 1.68 |  | 0
3.2 | Supply and Cast reinforce concrete (head beam) over wall (high 2.4) by bricks, thickness of beam (35*20) use steel 16mm with ruing steel 6mm spacing 15cm c/c well mix 1:2:4 | M3 | 1.68 |  | 0
3.3 | Supply and Cast plain concrete (floor work ), thickness 6mm,with expunction spacing 1.5cm c/c well mix 1:2:4 | M3 | 3.5 |  | 0
3.4 | Supply and Cast plain concrete (floor work ), well mix 1:2:4Supply and Cast plain concrete (floor work ), well mix 1:2:4 Supply and cast slab concrete for fix steel roofing work as well including cantilever roof, see the drawing. | job | 1 |  | 0
| Total cost for Reinforce concrete &plain |  |  |  | 0
4 | Roofing work with steel by corrugation iron sheet (Zink) & Ceiling work by Gypsum board
4.1 | Supply and installation steel roof work by steel box(4*8)truss work thichness 1mm ,double steel beam horizontal 2 row (20ml)and cantilevers steel on corners.Supply and installation steel roof work by steel box(4*8)truss work ,double steel beam horizontal 2 row (20ml)and cantilevers steel on corners. | ML | 50 |  | 0
4.2 | Supply and installation steel roof work by steel box(4*8) thickness 1mm work ,single steel rafter horizontal 5 rows (20 long meters )and cantilevers steel on corners. | ML | 30 |  | 0
4.3 | Supply with installation for roof work by Zinc sheet (corrugation iron) sheet 16feet high quality thickness 35mm to cover all roofing work and well overlapping use drill nails for fixing well finishing each angle and good sloping. | M2 | 42.5 |  | 0
| Total cost roofing |  |  |  | 0
5 | (Doors &Windows) by steel box frame with cover by steel sheet
5.1 | Supply and installation one steel door, steel frame outside 8*4 thickness, inside frame steel box 6*3,th 3mm cover by Metal sheet both internal and external 2mm to joined and fix. dimensions (2.4*2m) /two ways (opens out ) including welder and painting work | Work | 1 |  | 0
5.2 | Supply and installation window frame 6*3 with 5*2.5cm th 3mm to joined and fix. dimensions (1*0.5m) Grill by 4*2 spacing 15cm all side. | NO | 2 |  | 0
| Total steel (Door&windows) |  |  |  | 0
6 | Finishing work /Plastering &Painting work
6.1 | Supply and plastering work for all operations, internal and external including windows, and door over square by S/C mix 1:6 with full water. close monitoring by site engineer. | M2 | 160 |  | 0
6.2 | supply and painting work internal &external as good finishing three coats by Emulsion and lime hox. the color must approve by site UNHCR engineer | M2 | 160 |  | 0
| Total cost for finishing work |  |  |  | 0
7 | Electricity work
7.1 | Supply and installation roofing fan high quality Orit type India mark with all accessories as wire and connection both. | NO | 2 |  | 0
7.2 | Supply and connection work for electricity light with pipeline wire 1.5mm and 2mm the work must be internal lamps 60W with switch off/with socket three ways the source local in (G.H) | NO | 4 |  | 0
| Total cost Electricity |  |  |  | 0
| Total cost work store |  |  |  | 0
Item No. | Description | Unit | Qty
2 | Kitchen :- Dimension 5*4m,closly the store room attached about 5m
1 | Foundation work. &backfilling work by soil
1.1 | Excavation foundation strip (50*50) cm, long 8 long meter and carry out the rest of soil out of site. see drawings. | ML | 8 |  | 0
1.2 | Provide stone for fill the strip foundation (50*50) use sand with Cement mix 1:8 well compaction, foundations work. | M3 | 2 |  | 0
1.3 | Back filling the room as the plan (5*4m) thickness 60cm three layer selected different type of soils approved by the Engineer, Filling material shall be clean without dust or drift soil with gravel, filling should be in layers and compacted with mechanical machine. | M3 | 12 |  | 0
| Total cost for foundation work. |  |  |  | 0
2 | Walling work & 40 cm strip wall
2.1 | "Supply and building strip foundation wall by bricks C/S about high40cm (two bricks) (40*40). see the drawing the door and windows area /good leveling. | ML | 8 |  | 0
2.2 | "Supply and building (Due) supper structure wall by bricks continue wall C/S 1:6 over Grade beam high 2.4cm (one bricks and half). see the drawing the door and windows. | M2 | 19.2 |  | 0
2.3 | Supply and building supper structure wall by bricks C/S 1:6 (one bricks and half) over head beam (tie beam) (1*35). see the drawing the door and windows area. | M2 | 8 |  | 0
| Total cost work for bricks work |  |  |  | 0
3 | Reinforce and plain concrete work &backfilling work
3.1 | Supply and Cast reinforce concrete (Grade beam) after lining foundation by bricks, reinforces concrete must be (35*20) use steel/4 pieces, thickness 16mm with ruing steel 6mm spacing 15cm c/c well mix 1:2:4 | M3 | 0.56 |  | 0
3.2 | Supply and Cast reinforce concrete (head beam) over wall (high 2.4) by bricks, thickness of beam (35*20) use steel 16mm with ruing steel 6mm spacing 15cm c/c well mix 1:2:4 | M3 | 0.56 |  | 0
3.3 | Supply and Cast plain concrete (floor work), thickness 10mm, with expunction spacing 1.5cm c/c well mix 1:2:4 | M3 | 1.2 |  | 0
3.4 | Supply and cast plain concrete (floor work) well mix 1:2:4 | job | 1 |  | 0
| Total cost for Reinforce concrete & plain |  |  |  | 0
4 | Roofing work with steel by corrugation iron sheet (Zink) &Ceiling work by Gypsum board
4.1 | Supply and installation steel roof work by steel box (4*8) truss work thickness 1mm, double steel beam horizontal 2 row (20ml)and cantilevers steel on corners. | ML | 32 |  | 0
4.2 | Supply and installation steel roof work by steel box (4*8) workthickness 1mm, single steel rafter horizontal 5 rows (25 long meters) and cantilevers steel on corners. | ML | 30 |  | 0
4.3 | Supply with installation for roof work by Zinc sheet (corrugation iron) sheet 16feet high quality thickness 35mm to cover all roofing work and well overlapping use drill nails for fixing well finishing each angle and good sloping. | M2 | 32 |  | 0
4.4 | Supply and fixing roof by ceiling Gypsum with all accessories board60*60cm thickness well installation insulation the heat | M2 | 20 |  | 0
| Total cost roofing &Ceiling Gypsum board |  |  |  | 0
5 | (Doors & Windows) by Aluminum frame with cover by Glass 5mm
5.1 | Supply and installation both Door works, by Aluminum frame cover by Glass 5mm to joined and fix. dimensions (2.4high*1,2m) the door must be on the middle 1meter sliding /two door one open from inside to dining room and other main for interring (opens by pulling) or shift. | NO | 2 |  | 0
5.2 | Supply and installation both windows work, by Aluminum frame cover by Glass 5mm to joined and fix. dimensions (1.4*1m) sliding /two ways windows (opens by pulling) or shift. | NO | 2 |  | 0
| Total steel (Door&windows) |  |  |  | 0
6 | Finishing work /Plastering &Painting work
6.1 | Supply and plastering work for all operations, internal and external including windows, and door over square by S/C mix 1:6 with full water. close monitoring by site engineer. | M2 | 91 |  | 0
6.2 | supply and painting work internal &external as good finishing three coats by Emulsion and lime hox. the color must approve by site UNHCR engineer | M2 | 91 |  | 0
| Total cost for finishing work |  |  |  | 0
7 | Electricity work &Tile
7.1 | Supply and installation roofing fan high quality Orit type India mark with all accessories as wire and connection both. | NO | 1 |  | 0
7.2 | Supply and connection work for electricity light with pipeline wire 1.5mm and 2mm the work must be internal lamps 60W with switch off/with socket three ways the source local in (G.H) | NO | 2 |  | 0
7.3 | Supply and installation work for Ceramic (China mark) first class for floor work, 40x40cm including restoring and uplevel the room as backfilling by sand 10cm strip on the wall and then fixing the tile including 10cm walling shirt. | M2 | 20 |  | 0
7.4 | Provide porcelain tile first class (40*20cm) for wall about (11m*0.6m) well finishing about 11ml) | M2 | 6.6 |  | 0
7.5 | Provide and installation Air conditioner (AC)-type L.G 220-240V two unit (Mede in Korea) high quality must be approval by the UNHCR engineer with outside steel seat holder and all accessories. | NO | 1 |  | 0
| Total cost Electricity |  |  |  | 0
| Total cost work kitchen - |  |  |  | 0
Item No. | Description | Unit | Qty
3 | Dining hall :-Dimension 10*6m,closly the kitchen attached about 5m
1 | Foundation work. &backfilling work by soil
1.1 | Excavation foundation strip (50*50) cm, long 33 long meter and carry out the rest of soil out of site. see drawings. | ML | 33 |  | 0
1.2 | Provide stone for fill the strip foundation (50*50) use sand with Cement mix 1:8 well compaction, foundations work. | M3 | 8.25 |  | 0
1.3 | Back filling the room as the plan (10*6m) thickness 60cm three layer selected different type of soils approved by the Engineer, Filling material shall be clean without dust or drift soil with gravel, filling should be in layers and compacted with mechanical machine. | M3 | 12 |  | 0
| Total cost for foundation work. |  |  |  | 0
2 | Walling work & 40 cm strip wall
2.1 | "Supply and building strip foundation wall by bricks C/S about high 40cm (two bricks) (40*40). see the drawing the door and windows area /good leveling. | ML | 33 |  | 0
2.2 | "Supply and building (Due) supper structure wall by bricks continue C/S 1:6 over Grade beam high 2.4cm (one bricks and half). see the drawing the door and windows. | M2 | 60 |  | 0
2.3 | Supply and building supper structure wall by bricks C/S 1:6 (one bricks and half) over head beam (tie beam) (0.8*35). see the drawing the door and windows area. | M2 | 33 |  | 0
| Total cost work for bricks work |  |  |  | 0
3 | Reinforce and plain concrete work and backfilling work
3.1 | Supply and Cast reinforce concrete (Grade beam) after lining foundation by bricks, reinforces concrete must be (35*20) use steel/4 pieces, thickness 16mm with ruing steel 6mm spacing 15cm c/c well mix 1:2:4 | M3 | 2.31 |  | 0
3.2 | Supply and Cast reinforce concrete (head beam) over wall (high 2.4) by bricks, thickness of beam (35*20) use steel 16mm with ruing steel 6mm spacing 15cm c/c well mix 1:2:4 | M3 | 2.31 |  | 0
3.3 | Supply and cast plain concrete (floor work) thickness 10mm, with expunction spacing 1.5cm c/c well mix 1:2:4 | M3 | 3.6 |  | 0
3.4 | Supply and cast plain concrete (floor work) well mix 1:2:4 | job | 1 |  | 0
| Total cost for Reinforce concrete &plain |  |  |  | 0
4 | Roofing work with steel by corrugation iron sheet (Zink) &Ceiling work by Gypsum board
4.1 | Supply and installation steel roof work by steel box (4*8) truss work thickness 1mm, double steel beam horizontal 2 row (20ml) and cantilevers steel on corners. | ML | 78 |  | 0
4.2 | Supply and installation steel roof work by steel box (4*8) work thickness 1mm, single steel rafter horizontal 5 rows (25 long meters) and cantilevers steel on corners. | ML | 80 |  | 0
4.3 | Supply with installation for roof work by Zinc sheet (corrugation iron) sheet 16feet high quality thickness 35mm to cover all roofing work and well overlapping use drill nails for fixing well finishing each angle and good sloping. | M2 | 83 |  | 0
4.4 | Supply and fixing roof by ceiling Gypsum with all accessories board60*60cm thickness well installation insulation the heat. | M2 | 60 |  | 0
| Total cost roofing &Ceiling Gypsum |  |  |  | 0
5 | (Doors &Windows) by Aluminum frame with cover by Glass 5mm
5.1 | Supply and installation both Door works, by Aluminum frame cover by Glass 5mm to joined and fix. dimensions (2.4high*1,5m) the second door 2.4*1.2-meter sliding /two door (opens by pulling) or shift. | NO | 2 |  | 0
5.2 | Supply and installation both windows work by Aluminum frame cover by Glass 5mm to joined and fix. dimensions (2.4*1.8m) (are three) sliding /two ways windows (opens by pulling) or shift. | NO | 3 |  | 0
5.3 | Supply and installation both windows work by Aluminum frame cover by Glass 5mm to joined and fix. dimensions (1.4*1.2m) are four, sliding /two ways windows (opens by pulling) or shift. | NO | 4 |  | 0
| Total steel (Door&windows) |  |  |  | 0
6 | Finishing work /Plastering and Painting work
6.1 | Supply and plastering work for all operations internal and external including windows and door over square by S/C mix 1:6 with full water. close monitoring by site engineer. | M2 | 172 |  | 0
6.2 | supply and painting work internal &external as good finishing three coats by Emulsion and lime hox. the color must approve by site UNHCR engineer. | M2 | 172 |  | 0
| Total cost for finshing work |  |  |  | 0
7 | Electricity work &Tile
7.1 | Supply and installation roofing fan high quality Orient type India mark with all accessories as wire and connection both. | NO | 3 |  | 0
7.2 | Supply and connection work for electricity light with pipeline wire 1.5mm and 2mm the work must be internal lamps 60W with switch off/with socket three ways the source local in (G.H) | NO | 8 |  | 0
7.3 | Supply and installation work for Ceramic (China mark) first class for floor work, 40x40cm including restoring and uplevel the room as backfilling by sand 10cm strip on the wall and then fixing the tile including 10cm walling shirt. | M2 | 60 |  | 0
7.4 | Provide and installation Air conditioner (AC)-type L.G 220-240V two unit (Mede in Korea) high quality must be approval by the UNHCR engineer with outside steel seat holder and all accessories. | NO | 3 |  | 0
| Total cost Electricity |  |  |  | 0
| Total cost work Dining hall |  |  |  | 0
Item No. | Description | Unit | Qty
4 | Mosque: - Dimension 5*4m, closely the dining hall attached about 5m
1 | Foundation work. &backfilling work by soil
1.1 | Excavation foundation strip (50*50) cm, long 13 meter and carry out the rest of soil out of site. see drawings. | ML | 14 |  | 0
1.2 | Provide stone for fill the strip foundation (50*50) use sand with Cement mix 1:8 well compaction, foundations work. | M3 | 3.5 |  | 0
1.3 | Back filling the room as the plan (5*4m) thickness 60cm three layer selected different type of soils approved by the Engineer, Filling material shall be clean without dust or drift soil with gravel, filling should be in layers and compacted with mechanical machine. | M3 | 14.5 |  | 0
| Total cost for foundation work. |  |  |  | 0
2 | Walling work & 40 cm strip wall
2.1 | "Supply and building strip foundation wall by bricks C/S about high 40cm (one bricks and half) (40*40). see the drawing the door and windows area /good leveling. | ML | 14 |  | 0
2.2 | "Supply and building (Due) supper structure wall by bricks continue C/S 1:6 over Grade beam high 2.4cm (one bricks and half). see the drawing the door and windows. | M2 | 30 |  | 0
2.3 | Supply and building supper structure wall by bricks C/S 1:6 (one bricks and half) over head beam (tie beam) (0.8*35). see the drawing the door and windows area. | M2 | 14 |  | 0
| Total cost work for bricks work |  |  |  | 0
3 | Reinforce and plain concrete work and backfilling work
3.1 | Supply and Cast reinforce concrete (Grade beam) after lining foundation by bricks, reinforces concrete must be (35*20) use steel/4 pieces, thickness 16mm with ruing steel 6mm spacing 15cm c/c well mix 1:2:4 | M3 | 1 |  | 0
3.2 | Supply and cast reinforce concrete (head beam) over wall (high 2.4) by bricks, thickness of beam (35*20) use steel 16mm with ruing steel 6mm spacing 15cm c/c well mix 1:2:4 | M3 | 1 |  | 0
3.3 | Supply and cast plain concrete (floor work) thickness 6mm with expunction spacing 1.5cm c/c well mix 1:2:4 | M3 | 1.2 |  | 0
3.4 | Supply and cast slab concrete for fix steel roofing work as well including cantilever roof, see the drawing. | job | 1 |  | 0
| Total cost for Reinforce concrete &plain |  |  |  | 0
4 | Roofing work with steel by corrugation iron sheet (Zink) &Ceiling work by Gypsum board
4.1 | Supply and installation steel roof work by steel box (4*8) truss work thickness 1mm, double steel beam horizontal 2 row (20ml) and cantilevers steel on corners. | ML | 42 |  | 0
4.2 | Supply and installation steel roof work by steel box (4*8) work, single steel rafter horizontal 5 rows (25 long meters) and cantilevers steel on corners. | ML | 33 |  | 0
4.3 | Supply with installation for roof work by Zinc sheet (corrugation iron) sheet 16feet high quality thickness 35mm to cover all roofing work and well overlapping use drill nails for fixing well finishing each angle and good sloping. | M2 | 42 |  | 0
4.4 | Supply and fixing roof by ceiling Gypsum with all accessories board60*60cm well installation insulation the heat | M2 | 24 |  | 0
| Total cost roofing &Ceiling Gypsum |  |  |  | 0
5 | (Doors &Windows) by Aluminum frame with cover by Glass 5mm
5.1 | Supply and installation both Door works, by Aluminum frame cover by Glass 5mm to joined and fix. dimensions (2.4high*1,5m) the door must be sliding /one door (opens by pulling) or shift. | NO | 1 |  | 0
5.2 | Supply and installation both windows work by Aluminum frame cover by Glass 5mm to joined and fix. dimensions (2.4*0.9m) sliding /two ways windows (opens by pulling) or shift. | NO | 2 |  | 0
5.3 | Supply and installation both windows work by Aluminum frame cover by Glass 5mm to joined and fix. dimensions (2.4*1.8m) (are 4) sliding /two ways windows (opens by pulling) or shift. | NO | 2 |  | 0
| Total steel (Door&windows) |  |  |  | 0
6 | Finishing work /Plastering &Painting work
6.1 | Supply and plastering work for all operations, internal and external including windows, and door over square by S/C mix 1:6 with full water. close monitoring by site engineer. | M2 | 100 |  | 0
6.2 | supply and painting work internal &external as good finishing three coats by Emulsion and lime hox. the color must approve by site UNHCR engineer | M2 | 100 |  | 0
| Total cost for finishing work |  |  |  | 0
7 | Electricity work &Tile
7.1 | Supply and installation roofing fan high quality Orit type India mark with all accessories as wire and connection both. | NO | 2 |  | 0
7.2 | Supply and connection work for electricity light with pipeline wire 1.5mm and 2mm the work must be internal lamps 60W with switch off/with socket three ways the source local in (G.H) | NO | 4 |  | 0
7.3 | Supply and installation work for Ceramic (China mark) first class for floor work, 40x40cm including restoring and uplevel the room as backfilling by sand 10cm strip on the wall and then fixing the tile including 10cm walling shirt. | M2 | 20 |  | 0
7.4 | Provide and installation Air conditioner (AC)-type L.G 220-240V two unit (Mede in Korea) high quality must be approval by the UNHCR engineer with outside steel seat holder and all accessories. | NO | 1 |  | 0
| Total cost Electricity |  |  |  | 0
| Total cost work Mosque |  |  |  | 0
| Description | Unit | Qty
5 | GYM Room: - Dimension6*6m, closely the training hall attached about 6m
1 | Foundation work. &backfilling work by soil
1.1 | Excavation foundation strip (50*50) cm, long 8 long meter and carry out the rest of soil out of site. see drawings. | ML | 19 |  | 0
1.2 | Provide stone for fill the strip foundation (50*50) use sand with Cement mix 1:8 well compaction, foundations work. | M3 | 4.75 |  | 0
1.3 | Back filling the room as the plan (6*6m) thickness 60cm three layer selected different type of soils approved by the Engineer, Filling material shall be clean without dust or drift soil with gravel, filling should be in layers and compacted with mechanical machine. | M3 | 25.2 |  | 0
| Total cost for foundation work. |  |  |  | 0
2 | Walling work & 40 cm strip wall
2.1 | "Supply and building strip foundation wall by bricks C/S about high 40cm (two bricks) (40*40). see the drawing the door and windows area /good leveling. | ML | 19 |  | 0
2.2 | "Supply and building (Due) supper structure wall by bricks continue C/S 1:6 over Grade beam high 2.4cm (one bricks and half). see the drawing the door and windows. | M2 | 40 |  | 0
2.3 | Supply and building supper structure wall by bricks C/S 1:6 (one bricks and half) over head beam (tie beam) (1*35). see the drawing the door and windows area. | M2 | 19 |  | 0
| Total cost work for bricks work |  |  |  | 0
3 | Reinforce and plain concrete work &backfilling work
3.1 | Supply and Cast reinforce concrete (Grade beam) after lining foundation by bricks, reinforces concrete must be (35*20) use steel/4 pieces, thickness 16mm with ruing steel 6mm spacing 15cm c/c well mix 1:2:4 | M3 | 1.33 |  | 0
3.2 | Supply and cast reinforce concrete (head beam) over wall (high 2.4) by bricks, thickness of beam (35*20) use steel 16mm with ruing steel 6mm spacing 15cm c/c well mix 1:2:4 | M3 | 1.33 |  | 0
3.3 | Supply and cast plain concrete (floor work), thickness 6mm, with expunction spacing 1.5cm c/c well mix 1:2:4 | M3 | 2.52 |  | 0
3.4 | Supply and cast plain concrete (floor work) well mix 1:2:4 Supply and cast slab concrete for fix steel roofing work as well including cantilever roof, see the drawing. | job | 1 |  | 0
| Total cost for Reinforce concrete &plain |  |  |  | 0
4 | Roofing work with steel by corrugation iron sheet (Zink) &Ceiling work by Gypsum board
4.1 | Supply and installation steel roof work by steel box (4*8) truss work thickness 1mm, double steel beam horizontal 2 row (15ml) and cantilevers steel on corners. | ML | 35 |  | 0
4.2 | Supply and installation steel roof work by steel box (4*8) work thickness 1mm, single steel rafter horizontal 5 rows (35 long meter) and cantilevers steel on corners. | ML | 42 |  | 0
4.3 | Supply with installation for roof work by Zinc sheet (corrugation iron) sheet 16feet high quality thickness 35mm to cover all roofing work and well overlapping use drill nails for fixing well finishing each angle and good sloping. | M2 | 60 |  | 0
4.4 | Supply and fixing roof by ceiling Gypsum with all accessories board60*60cm thickness well installation insulation the heat | M2 | 42 |  | 0
| Total cost roofing &Ceiling Gypsum |  |  |  | 0
5 | (Doors &Windows) by Aluminum frame with cover by Glass 5mm
5.1 | Supply and installation Door works, by Aluminum frame cover by Glass 5mm to joined and fix. dimensions (2.4high*1,5m) the door must be sliding /two door one open from inside to dining room and other main for interring (opens by pulling) or shift. | NO | 1 |  | 0
5.2 | Supply and installation both windows work by Aluminum frame cover by Glass 5mm to joined and fix. dimensions (2.4*1.8m) (are 4) sliding /two ways windows (opens by pulling) or shit. | NO | 4 |  | 0
5.3 | Supply and installation both windows work by Aluminum frame cover by Glass 5mm to joined and fix. dimensions (1.4*1.2m) one, sliding /two ways windows (opens by pulling) or shift. | NO | 1 |  | 0
| Total steel (Door&windows) |  |  |  | 0
6 | Finishing work /Plastering &Painting work
6.1 | Supply and plastering work for all operations, internal and external including windows, and door over square by S/C mix 1:6 with full water. close monitoring by site engineer. | M2 | 171.5 |  | 0
6.2 | supply and painting work internal &external as good finishing three coats by Emulsion and lime hox. the color must approve by site UNHCR engineer | M2 | 171.5 |  | 0
| Total cost for finishing work |  |  |  | 0
7 | Electricity work &Tile
7.1 | Supply and installation roofing fan high quality Orit type India mark with all accessories as wire and connection both. | NO | 2 |  | 0
7.2 | Supply and connection work for electricity light with pipeline wire 1.5mm and 2mm the work must be internal lamps 60W with switch off/with socket three ways the source local in (G.H) | NO | 3 |  | 0
7.3 | Supply and installation work for Ceramic (China mark) first class for floor work, 40x40cm including restoring and uplevel the room as backfilling by sand 10cm strip on the wall and then fixing the tile including 10cm walling shirt. | M2 | 36 |  | 0
7.4 | Provide and installation Air conditioner (AC)-type L.G 220-240V two unit (Mede in Korea) high quality must be approval by the UNHCR engineer with outside steel seat holder and all accessories. | NO | 1 |  | 0
| Total cost Electricity |  |  |  | 0
| Total cost work GYM room |  |  |  | 0
Item No. | Description | Unit | Qty
6 | Training Hall: - Dimension12*7m, closely the GYM Guard room attached about 6m
1 | Foundation work. &Backfilling work by soil
1.1 | Excavation foundation strip (50*50) cm, long 39 long meter and carry out the rest of soil out of site. see drawings. | ML | 39 |  | 0
1.2 | Provide stone for fill the strip foundation (50*50) use sand with Cement mix 1:8 well compaction, foundations work. | M3 | 2 |  | 0
1.3 | Back filling the room as the plan (12*7m) thickness 60cm three layer selected different type of soils approved by the Engineer, Filling material shall be clean without dust or drift soil with gravel, filling should be in layers and compacted with mechanical machine. | M3 | 50.4 |  | 0
| Total cost for foundation work. |  |  |  | 0
2 | Walling work & 40 cm strip wall
2.1 | "Supply and building strip foundation wall by bricks C/S about high 40cm (one bricks and half) (40*40). see the drawing the door and windows area /good leveling. | ML | 39 |  | 0
2.2 | "Supply and building (Due) supper structure wall by bricks continue C/S 1:6 over Grade beam high 2.4cm (one bricks and half). see the drawing the door and windows. | M2 | 73.6 |  | 0
2.3 | Supply and building supper structure wall by bricks C/S 1:6 (one bricks and half) over head beam (tie beam) (0.8*35). see the drawing the door and windows area. | M2 | 39 |  | 0
| Total cost work for bricks work |  |  |  | 0
3 | Reinforce and plain concrete work &backfilling work
3.1 | Supply and Cast reinforce concrete (Grade beam) after lining foundation by bricks, reinforces concrete must be (35*20) use steel/4 pieces, thickness 16mm with ruing steel 6mm spacing 15cm c/c well mix 1:2:4 | M3 | 2.73 |  | 0
3.2 | Supply and Cast reinforce concrete (head beam) over wall (high 2.4) by bricks, thickness of beam (35*20) use steel 16mm with ruing steel 6mm spacing 15cm c/c well mix 1:2:4 | M3 | 2.73 |  | 0
3.3 | Supply and cast plain concrete (floor work) thickness 6cm, with expunction spacing 1.5cm c/c well mix 1:2:4 | M3 | 5.04 |  | 0
3.4 | Supply and cast plain concrete (floor work), thickness, with well mix 1:2:4 Supply and cast slab concrete for fix steel roofing work as well including cantilever roof, see the drawing. | job | 1 |  | 0
| Total cost for Reinforce concrete &plain |  |  |  | 0
4 | Roofing work with steel by corrugation iron sheet (Zink) &Ceiling work by Gypsum board
4.1 | Supply and installation steel roof work by steel box (4*8) truss work thickness 1mm ,double steel beam horizontal 4 row (70ml)and cantilevers steel on corners. | ML | 70 |  | 0
4.2 | Supply and installation steel roof work by steel box (4*8) work thickness 1mm, single steel rafter horizontal 6 rows (65 long meters) and cantilevers steel on corners. | ML | 65 |  | 0
4.3 | Supply with installation for roof work by Zinc sheet (corrugation iron) sheet 16feet high quality thickness 35mm to cover all roofing work and well overlapping use drill nails for fixing well finishing each angle and good sloping. | M2 | 111 |  | 0
4.4 | Supply and fixing roof by ceiling Gypsum with all accessories board60*60cm thickness well installation insulation the heat | M2 | 20 |  | 0
| Total cost roofing &Ceiling Gypsum |  |  |  | 0
5 | (Doors &Windows) by Aluminum frame with cover by Glass 5mm
5.1 | Supply and installation both Door works, by Aluminum frame cover by Glass 5mm to joined and fix. dimensions (2.4high*1,5m) the door must be sliding /two door (opens by pulling) or shift. | NO | 2 |  | 0
5.2 | Supply and installation both windows work by Aluminum frame cover by Glass 5mm to joined and fix. dimensions (2.4*1.8m) (are three) sliding /two ways windows (opens by pulling) or shift. | NO | 3 |  | 0
5.3 | Supply and installation both windows work by Aluminum frame cover by Glass 5mm to joined and fix. dimensions (1.4*1.2m) are five, sliding /two ways windows (opens by pulling) or shift. | NO | 5 |  | 0
| Total steel (Door and windows) |  |  |  | 0
6 | finishing work /Plastering &Painting work
6.1 | Supply and plastering work for all operations, internal and external including windows, and door over square by S/C mix 1:6 with full water. close monitoring by site engineer. | M2 | 231 |  | 0
6.2 | supply and painting work internal &external as good finishing three coats by Emulsion and lime hox. the color must approve by site UNHCR engineer. | M2 | 231 |  | 0
| Total cost for finishing work |  |  |  | 0
7 | Electricity work &Tile
7.1 | Supply and installation roofing fan high quality Orit type India mark with all accessories as wire and connection both. | NO | 3 |  | 0
7.2 | Supply and connection work for electricity light with pipeline wire 1.5mm and 2mm the work must be internal lamps 60W with switch off/with socket three ways the source local in (G.H) | NO | 8 |  | 0
7.3 | Supply and installation work for Ceramic (China mark) first class for floor work, 40x40cm including restoring and uplevel the room as backfilling by sand 10cm strip on the wall and then fixing the tile including 10cm walling shift. | M2 | 84 |  | 0
7.4 | Provide and installation Air conditioner (AC)-type L.G 220-240V two unit (Mede in Korea) high quality must be approval by the UNHCR engineer with outside steel seat holder and all accessories. | NO | 3 |  | 0
| Total cost Electricity |  |  |  | 0
| Total cost work Training room |  |  |  | 0
Item No. | Description | Unit | Qty
7 | Guard room: - Dimension4*3m with Infront of shade roof (3*3), closely the Training room.
1 | Foundation work. &Backfilling work by soil
1.1 | Excavation foundation strip (50*50) cm, long 6 long meter and carry out the rest of soil out of site. see drawings. | ML | 9 |  | 0
1.2 | Excavation foundation to fix steel box (double) (8*8) cm then column with cast foundation concretes column (40*40) cm base on the drawing. Including welder work | NO | 2 |  | 0
1.3 | Supply and construct for fixed columns as by steel box (8*4cm) double (8*8) cm per column th3mm, high 4m (1:2:4), vertically including welder work, painting. | ML | 16 |  | 0
1.4 | Provide stone for fill the strip foundation (50*50) use sand with Cement mix 1:8 well compaction, foundations work. | M3 | 2.25 |  | 0
1.5 | Back filling the room as the plan (7*3m) thickness 60cm three layer selected different type of soils approved by the Engineer, Filling material shall be clean without dust or drift soil with gravel, filling should be in layers and compacted with mechanical machine. | M3 | 12.6 |  | 0
| Total cost for foundation work. |  |  |  | 0
2 | Walling work & 40 cm strip wall
2.1 | "Supply and building strip foundation wall by bricks C/S about high 40cm (one bricks and half) (40*40). see the drawing the door and windows area /good leveling. | ML | 9 |  | 0
2.2 | "Supply and building (Due) supper structure wall by bricks continue C/S 1:6 over Grade beam high 2.4cm (one bricks and half). see the drawing the door and windows. | M2 | 15 |  | 0
2.3 | Supply and building supper structure wall by bricks C/S 1:6 (one bricks and half) over head beam (tie beam) (1*35). see the drawing the door and windows area. | M2 | 10 |  | 0
| Total cost work for bricks work |  |  |  | 0
3 | Reinforce and plain concrete work and backfilling work
3.1 | Supply and Cast reinforce concrete (Grade beam) after lining foundation by bricks, reinforces concrete must be (35*20) use steel/4 pieces, thickness 16mm with ruing steel 6mm spacing 15cm c/c well mix 1:2:4 | M3 | 0.63 |  | 0
3.2 | Supply and cast reinforce concrete (head beam) over wall (high 2.4) by bricks, thickness of beam (35*20) use steel 16mm with ruing steel 6mm spacing 15cm c/c well mix 1:2:4 | M3 | 0.63 |  | 0
3.3 | Supply and cast plain concrete (floor work), thickness 6cm, with expunction spacing 1.5cm c/c well mix 1:2:4 | M3 | 1.26 |  | 0
3.4 | Supply and cast plain concrete (floor work), thickness, with well mix 1:2:4 Supply and cast slab concrete for fix steel roofing work as well including cantilever roof, see the drawing. | job | 1 |  | 0
| Total cost for Reinforce concrete &plain |  |  |  | 0
4 | Roofing work with steel by corrugation iron sheet (Zink) &Ceiling work by Gypsum board
4.1 | Supply and installation steel roof work by steel box (4*8) truss work thickness 1mm, double steel beam horizontal one row (70ml) and cantilevers steel on corners. | ML | 15 |  | 0
4.2 | Supply and installation steel roof work by steel box (4*8) work thickness 1mm, single steel rafter horizontal 5 rows (18 long meters) and cantilevers steel on corners. | ML | 18 |  | 0
4.3 | Supply with installation for roof work by Zinc sheet (corrugation iron) sheet 16feet high quality thickness 35mm to cover all roofing work and well overlapping use drill nails for fixing well finishing each angle and good sloping. | M2 | 27 |  | 0
4.4 | Supply and fixing roof by ceiling Gypsum with all accessories board60*60cm thickness well installation insulation the heat | M2 | 12 |  | 0
| Total cost roofing &Ceiling Gypsum |  |  |  | 0
5 | (Doors &Windows) by steel box frame with cover by steel sheet /Aluminum frame with Glass
5.1 | Supply and installation one steel door, steel frame outside 8*4 thickness, inside frame steel box 6*3, thingness3mm cover by Metal sheet both internal and external 2mm to joined and fix. dimensions (2.4*1m) two ways (opens out) including welder and painting work. | NO | 1 |  | 0
5.2 | Supply and installation both windows works, by Aluminum frame cover by Glass 5mm to joined and fix. dimensions (2.4*1m) (are three) sliding /two ways windows (opens by pulling) or shift. | NO | 2 |  | 0
| Total steel (Door and windows) |  |  |  | 0
6 | Finishing work /Plastering &Painting work
6.1 | Supply and plastering work for all operations, internal and external including windows, and door over square by S/C mix 1:6 with full water. close monitoring by site engineer. | M2 | 63 |  | 0
6.2 | supply and painting work internal &external as good finishing three coats by Emulsion and lime hox. the color must approve by site UNHCR engineer | M2 | 63 |  | 0
| Total cost for finishing work |  |  |  | 0
7 | Electricity work &Tile
7.1 | Supply and installation roofing fan high quality Orit type India mark with all accessories as wire and connection both. | NO | 1 |  | 0
7.2 | Supply and connection work for electricity light with pipeline wire 1.5mm and 2mm the work must be internal lamps 60W with switch off/with socket three ways the source local in (G.H) | NO | 2 |  | 0
7.3 | Supply and installation work for Ceramic (China mark) first class for floor work, 40x40cm including restoring and uplevel the room as backfilling by sand 10cm strip on the wall and then fixing the tile including 10cm walling shirt. | M2 | 12 |  | 0
7.4 | Provide and installation Air conditioner (AC)-type L.G 220-240V two unit (Mede in Korea) high quality must be approval by the UNHCR engineer with outside steel seat holder and all accessories. | NO | 1 |  | 0
| Total cost Electricity |  |  |  | 0
| Total cost work Guard room |  |  |  | 0
Item No. | Description | Unit | Qty
8 | Bathroom (3)with Shower :- Dimension4.6*2.8m,closly thewall office room .
1 | Foundation work. &backfilling work by soil
1.1 | Excavation foundation strip (40*40) cm, long 6 long meter and carry out the rest of soil out of site. see drawings. | ML | 23 |  | 0
1.2 | Provide stone for fill the strip foundation (40*40) use sand with Cement mix 1:8 well compaction, foundations work. | M3 | 3.6 |  | 0
1.3 | Back filling the room as the plan (7*3m) thickness 60cm three layer selected different type of soils approved by the Engineer, Filling material shall be clean without dust or drift soil with gravel, filling should be in layers and compacted with mechanical machine. | M3 | 8 |  | 0
| Total cost for foundation work. |  |  |  | 0
2 | Walling work & 40 cm strip wall
2.1 | "Supply and building strip foundation wall by bricks C/S about high 60cm (one bricks and half) (35*35). see the drawing the door and windows area /good leveling."veling | ML | 21 |  | 0
2.2 | "Supply and building (Due) supper structure wall by bricks continue C/S 1:6 over Grade beam high 2.1cm (one bricks and half). see the drawing the door and windows. | M2 | 45 |  | 0
2.3 | Supply and building supper structure wall by bricks C/S 1:6 (one bricks and half) over head beam (tie beam) (0.8*35). see the drawing the door and windows area. | M2 | 15 |  | 0
| Total cost work for bricks work |  |  |  | 0
3 | Reinfource and plain concrete work &backfilling work
3.1 | Supply and Cast reinforce concrete (Grade beam) after lining foundation by bricks, reinforces concrete must be (35*20) use steel/4 pices, thickness 16mm with ruing steel 6mm spacing 15cm c/c well mix 1:2:4 | M3 | 1.6 |  | 0
3.2 | Supply and Cast reinforce concrete (head beam) over wall (high 2.4) by bricks, thickness of beam (20*20) use steel 16mm with ruing steel 6mm spacing 15cm c/c well mix 1:2:4 | M3 | 0.184 |  | 0
3.3 | Supply and Cast plain concrete (floor work ), thickncess 6cm,with expanction spacing 1.5cm c/c well mix 1:2:4 | M3 | 1.29 |  | 0
3.4 | Supply and Cast plain concrete (floor work ), thickncess ,with well mix 1:2:4 Supply and cast slab concrete for fix steel roofing work as well including cantilever roof, see the drawing. | job | 1 |  | 0
| Total cost for Reinforce concrete &plain |  |  |  | 0
4 | Roofing work with steel by corrugation iron sheet (Zink)
4.1 | Supply with installation for roof work by Zinc sheet (corrugation iron) sheet 16feet high quality thickness 35mm to cover all roofing work and well overlapping use drill nails for fixing well finishing each angle and good sloping. Ues rafter steel thickness 1mm by (8*4)cm two row with accessories,3bathroom. | M2 | 15 |  | 0
| Total cost roofing work |  |  |  | 0
5 | Provide and installation Door and windows
5.1 | Provide and installation doors type P.V.C (made Chine) size 2*0.8m /by Glass or Aluminum frame single design high quality. | PCS | 3 |  | 0
5.2 | Provide and installation work for ventilation window, open grill by steel frame(3*1.5cm) with wire mesh, (Mosquito Net) for ventilation for two bathrooms (45*35cm) | PCS | 3 |  | 0
5.3 | Provide and installation Window Fan for ventilation (shift 30*30KDK) including outside frame Aluminum cover by glass. get approval by UNHCR engineer. | PCS | 3 |  | 0
| Total cost |  |  |  | 0
6 | Plumping work -Water connection /
6.1 | Plumping work -Water connection work, considers the work below including all provide equipment connection both pluming, water (the water source about 4meters from bathrooms at (two on ground floor, one on second floor see the plans or drawing’s PPR pipe 1/2inch or1inch for water connection, P.V.C 4inch for ventilation and (Bathtub-Sea)) with all accessories, P.V.C 2inch for waters (Shower-Washbasin-Bathtub-Sea) you have to very carefully for sloping (Biba), tile and others connection work. the materials provide must be approved by UNHCR engineer before installed. | job | 3 |  | 0
6.2 | Provide and installation Bathtub-Seat (Honda mark) with all accessory's connections Tank lever –Fill valve –Mounting –Hardware Flush valve –Flapper seal –Tank to Bowl Gasket. Mounting Gap –wax Ring-Flange. | NO | 3 |  | 0
6.3 | Provide and installation connections Shower with all accessories England mark Shower cubicle, shower head soap dish, Bath panel –Tilling –Tap (especially PPR)-Mixer Tap. 80*80cm, high quality. | NO | 3 |  | 0
6.4 | Provide and installation Sink with all accessories HAND WASH Washbasin, mixer tab (cold, hot) toothbrush holder, beaker, soap dispenser, vanity unit, each room Baba steel 20*20cm Provide and installation Sink with all accessories HAND WASH Washbasin, mixer tab (cold, hot) toothbrush holder, beaker, soap dispenser, vanity unit, each room Baba steel 20*20cm | NO | 3 |  | 0
6.5 | Provide Manholes (40*40) well finishing and cover sloping and installation Channel Pipe line for bathroom as connection by P.V.C 4inch with all accessories from to as second floor to down connected on the Ground Floor to pass Septic tank and follow to main well | NO | 3 |  | 0
| Total cost |  |  |  | 0
Tile work ,floor &walls
7 | Finishing work /Plastring &Painting work
7.1 | Supply and plastring work for all oprations,internal and external inclauding windows and door over squer by S/C mix 1:6 with full water .close monitrig by site engineer. | M2 | 30 |  | 0
7.2 | supply and painting work internal &external as good finshing three coats by Emulision and limhox.the colur must approve by site UNHCR engineer | M2 | 30 |  | 0
| Total cost for finshing work |  |  |  | 0
8 | Tile work ,floor &walls
8.1 | Provide installation work for bathrooms as porcelain tile wall (China mark) for wall cover work, 40x20cm or 30x20cm (Two bathrooms) | M2 | 50 |  | 0
8.2 | Provide and installation work for bathrooms tile floor as porcelain tile (China mark) class for floor work, 30x30cm. | M2 | 12 |  | 0
| Total cost |  |  |  | 0
9 | Electricity work
9.1 | Provide and connection work for electricity light with pipeline wire 1.5mm the work must be internal lamps 60W with switch off/with socket three ways the source local in (G.H) | NO | 6 |  | 0
9.2 | Provide and fixed Heater for bathroom Italian mark Ariston (direct) type mark 30litter including electricity connection with all accessories need. | NO | 3 |  | 0
| Total cost |  |  |  | 0
| Total cost bathrooms |  |  |  | 0
Item No. | Description | Unit | Qty | Unit cost SDG | Total cost SDG
9 | Opening shade(4*3.3m) with hand washing area
1 | Foundation work. &Backfilling work by soil
1.1 | Excavation foundation strip (50*50) cm, long 21 long meter and carry out the rest of soil out of site. see drawings. | ML | 21 |  | 0
1.2 | Excavation foundation to fix steel box (double) (8*8) cm, long 3.6m then column with Cast foundation concretes column (40*40) cm base on the drawing. Including welder work | NO | 4 |  | 0
1.3 | Supply and construct for fixed columns as by steel box (8*4cm) double (8*8) cm per column th3mm, high 4m (1:2:4), vertically including welder work, painting. | ML | 16 |  | 0
1.4 | Provide stone for fill the strip foundation (50*50) use sand with Cement mix 1:8 well compaction, foundations work. | M3 | 5.25 |  | 0
1.5 | Back filling the room as the plan (4*3.3m) thickness 60cm three layer selected different type of soils approved by the Engineer, Filling material shall be clean without dust or drift soil with gravel, filling should be in layers and compacted with mechanical machine. | M3 | 8 |  | 0
| Total cost for foundation work. |  |  |  | 0
2 | Walling work & 40 cm strip wall
2.1 | "Supply and building strip foundation wall by bricks C/S about high 40cm (one bricks and half) (40*40). see the drawing the door and windows area /good leveling. | ML | 21 |  | 0
2.2 | "Supply and building (Due) supper structure wall by bricks continue C/S 1:6 over Grade beam high one meter (one bricks and half). see the drawing the door and windows. | ML | 6.6 |  | 0
| Total cost work for bricks work |  |  |  | 0
3 | Plain concrete work &backfilling work
3.3 | Supply and backfilling work with cast plain concrete (floor work), thickness 6cm, with expunction spacing 1.5cm c/c well mix 1:2:4 | Job | 1 |  | 0
| Total cost for Plain concrete |  |  |  | 50000
4 | Roofing work with steel by corrugation iron sheet (Zink) &Ceiling work by Gypsum board
4.1 | Supply and installation steel roof work by steel box (4*8) truss work steel thickness 1mm, double steel beam horizontal three row and cantilevers steel on corners. Gamlen work type sloping roof see the drawing | ML | 15 |  | 0
4.2 | Supply and installation steel roof work by steel box (4*8) work steel thickness 1mm, single steel rafter horizontal 6 rows (4.5 long meters) and cantilevers steel on corners. | ML | 27 |  | 0
4.3 | Supply with installation for roof work by Zinc sheet (corrugation iron) sheet 16feet high quality thickness 35mm to cover all roofing work and well overlapping use drill nails for fixing well finishing each angle and good sloping. | M2 | 20 |  | 0
| Total cost roofing |  |  |  | 0
5 | Finishing work /Plastering &Painting work
5.1 | Supply and plastering work for all operations, internal and external including windows, and door over square by S/C mix 1:6 with full water. close monitoring by site engineer. | M2 | 20 |  | 0
5.2 | Supply and painting work internal &external as good finishing three coats by Emulsion and lime hox the color must approve by site UNHCR engineer | M2 | 20 |  | 0
| Total cost for finishing work |  |  |  | 0
6 | Electricity work &Tile
6.1 | Supply and connection work for electricity light with pipeline wire 1.5mm and 2mm the work must be internal lamps 60W with switch off/with socket three ways the source local in (G.H) | NO | 2 |  | 0
6.2 | Supply and installation work for Ceramic (China mark) first class for floor work, 40x40cm including restoring and uplevel the room as backfilling by sand 10cm strip on the wall and then fixing the tile including 10cm walling shirt. | M2 | 15 |  | 0
6.3 | Supply with installation hand washing area establishment by three taps with seating area for handwashing (2*1) m spacing each seat 60cm, including water pipe from main water tank about 25ml, well plumping work, wastewater lining to Sep. Tank by one utility access hole (manhole) about 10ml, including tile work well finishing work, see the drawing | job | 1 |  | 0
| Total cost |  |  |  | 0
Total cost work opeing shade with hand washing
Item No. | Description | Unit | Qty
10 | Floor work outside yard, landscape, trees, and walking area steps for interring to rooms.
10.1 | landscaping work for garden (planting of succulents and trees )size (12*8m) including leveling work ,provide soil for plant from outside ,others technical landscaping work need. | job | 1 |  | 0
10.2 | Supply and painting work internal &external as good finishing three coats by Emulsion and lime hox. the color must approve by site UNHCR engineer. | M2 | 350 |  | 0
10.3 | Backfilling yard after finishing the building with floor 10cm work and sloping, leveling, walking, interring area and parking area see the drawing | M2 | 206 |  | 0
10.4 | Supply installation building by bricks each Door inter steps Infront of, including floor with tile superbly finishing, each door three steps accordingly the level .9doors with three bathrooms (for 12 doors steps) | pcs | 12 |  | 0
| Total cost |  |  |  | 0
| Total cost |  |  |  | 0
S.Nu. | Summary work
1 | Store
2 | Kitchen
3 | Dining hall
4 | Mosque
5 | GYM Room
6 | Training hall
7 | Guard room
8 | Bathrooms
9 | Opeing shade with hand washing
10 | Others Landscape, floor work yard two doors panting fancing wall
Grand total in figures
Total in Words: