## BoQ for Hand Washing stations
Blue Nile State
ADRA Sudan with cooperation with Ministry of Health
Bill Of Quantities
construction of Hand Washing stations for School and Health facility latrines
Item | Description | Unit | Qty | Rate | Amount SDG
SDG
1 | Supplying materials and building a terrace made of burn bricks and cement mortar with a height of 120 cm and a foundation depth of 50 cm with dimensions of 2 * 2 meters and a wall thickness of 30 cm. With the work of the external whitening and carving, filling the cavity of the terrace with sand, a sloping dipped in water, a height of 100 cm, and pouring white concrete with a thickness of 20 cm with a mixture of 1:3: 6 | Job | 1
2 | Supply and installation of a 1000-liter water tank to harvest rain water from the toilet roof. The water tank should be installed on the terrace with all connection accessories for two main lines to the hand-washing points with 1/2-inch pipes of 5 meters length, with an iron or zinc gutter to collect water from the latrine roof to the water pipe through a 1-inch pipe with all its accessories and a ladder. Of 4 drawers of bricks and cement mortar to facilite the fill up of the tank whenever the need arises. | Job | 1
3 | Supplying materials and making a bench in the form of a tray for washing hands made of burnt bricks and cement mortar 120 cm * 100 cm high, 80 cm high and a foundation depth of 50 cm, with the division of seats with bricks and cement mortar and the number of 3 faucets (Taps) of 1/2 inch with all accessories from Nudle and Union .......etc, whiteness and engraving, This is according to the principles of workmanship | Job | 1
Total
17% vat
Total without VAT
Total Amount in Liters ….................................................................................................................
Financial offer for 9 Hand Washing station ….........................................................................................................
…..................................................................................................................................................
Name of Supplier….....................................................................................................................
Signature….................................................................................................................................
Stamp…....................................................................