## Face Sheet
WASH, Health, and Nutrition Construction/Rehabilitation/upgrade activities in North Darfur
# | Annex No. | Description | Location | Unit/Form | Quantity | Unit Cost | Total Cost (SDG)
1 | Annex-A | Handwashing Facilities | Elfasher (for checking), Zamzam (4), Alsayah (6), Almalha (4) | HW | 14 | 0 | 0
2 | Annex-B | Solar hybrid system upgrade | Zamzam | System Upgrade | 1 | 0 | 0
3 | Annex-C | Rehabilitation of Hand Pumps | Zamzam | Rehabilitation | 2 | 0 | 0
4 | Annex-D | Incinerator construction | Zamzam (B) & Marsos | Construction | 2 | 0 | 0
5 | Annex-E | Elevated Water Tank | Alsayah | Construction | 1 | 0 | 0
6 | Annex-F | Pipeline Extension | Marsus and Zamzam (A) | Rehabilitation (Per meter) | 1500 | 0 | 0
7 | Annex-G | Underground Water Tank | Kenana - AlMalha | Construction | 1 | 0 | 0
8 | Annex-H | Rain Water harvesting | Goz Labn - Alsyah | Construction | 1 | 0 | 0
9 | Annex-I | 4*4 Room | Zamzam (B), Marsus and Ado | Construction | 3 | 0 | 0
10 | Annex-J | 4x4m IYCF Counselling rooms | Kenana & Malha town | Construction | 2 | 0 | 0
Total Project Cost - North Darfur | [6 empty] | 0

## Annex-A
Annex -A BOQ - Handwashing facility North Darfur - (14 Hand washing Facilities)
# | Material | Unit | Quantity | Unit price | Total Amount in SDG
1 | Iron angle 2x2 inch with length 6m for stand frame | PCS | 1 |  | 0
2 | Iron pipe 4x8 CM | PCS | 0.5 |  | 0
3 | Tap 0.5 inch | PCS | 1 |  | 0
4 | Socket 0.5 inch | PCS | 1 |  | 0
5 | Nipple 0.5 inch | PCS | 1 |  | 0
6 | Water tape | PCS | 1 |  | 0
7 | Labor cost | Team | 1 |  | 0
8 | Transportation to site | Trip | 1 |  | 0
9 | Water container /plastic type with 100 litter capacity | PCS | 1 |  | 0
10 | Paint with oil | Liter | 1 |  | 0
Total cost for one Handwashing facility |  |  |  |  | 0

## Annex-B
Annex - B BOQ- Solar Hybrid System upgrade North Darfur (1 - Zamzam)
# | ITEM DESCRIPTION | UNIT | QTY | UNIT RATE | Total Amount in SDG
1 | Supply and installation of PV Solar panels-module.Mono-Si – 250W(should meet IEC/EN61215&61730 standards- Vendor to submit detail specification) | pcs | 23 |  | 0
2 | Supply and installation of Switch box/control box/Inverter On/Off. It should also include maximum power point tracking (MPPT), dry running, voltage and overload protection[2]. Equipment brand should be known and acceptable with high preference of Grundfos brand. | set | 1 |  | 0
3 | Supply and installation of metallic enclosure for the switch box. | set | 1 |  | 0
4 | Supply and installation of Support structure-anti corrosion, bolted type for all modules needed with high stand the support fixed two lines as per Engineers instruction | set | 1 |  | 0
5 | Supply and installation of Earth wire/rode hole | pcs | 1 |  | 0
6 | Supply and installation of Pump drop cable, 4x6mm2 , as per standard spec and Engineers instruction | Set | 1 |  | 0
7 | Supply and installation of Sensor cable 1.5mm as per standard spec and Engineers instruction | set | 1 |  | 0
8 | Supply and installation of Pump security wire 6mm2 as per standard spec and Engineers instruction | set | 1 |  | 0
7 | Supply and installation of Cable 2.5mm roll of 90m | roll | 1 |  | 0
8 | Supply and installation of required appropriate Fittings(Connecter, adapters, elbows, clamp) as per Engineers instruction | Set | 1 |  | 0
9 | Supply and installation of the Water flow meter (32mm)1.25" on the pipe system from BH to Elevated tank inlet as per Engineers instruction | pcs | 1 |  | 0
10 | Supply and installation of Timber box for protecting the box | pcs | 1 |  | 0
11 | Supply and installation of appropriate Change over switch /Power pack AC-DC needed for operating the Generator set | pcs | 1 |  | 0
12 | Supply and installation of the Lightening protection/Surge arrester with copper strip | pcs | 1 |  | 0
13 | Supply and installation of protection 3m high fence for solar system 20x10m(with razor all wire at the top) | no | 1 |  | 0
14 | Supply and installation of Isolation valve (32mm/1.25’’ Check valve) as per Engineers instruction | no | 1 |  | 0
15 | System testing and on the Job training for RI staff and WUC members | day | 1 |  | 0
| Total Cost |  |  |  | 0

## Annex-C
Annex - C BOQs - Hand pumps rehabilitations North Darfur (02 - Zamzam)
# | Item Description | Unit | QTY | Unit Cost SDG | Total Amount in SDG
1 | Raising Main(1¼)inch with connecting rod (4 Lena) | Piece | 15 |  | 0
2 | Complete Cylinder assembly | Piece | 5 |  | 0
3 | Water tank assembly | Piece | 5 |  | 0
4 | Normal three legged stand assembly | Piece | 5 |  | 0
5 | Support chain | Piece | 4 |  | 0
6 | Axel for head assembly | Piece | 5 |  | 0
7 | Head bolt | set | 3 |  | 0
8 | M12x40 bolts with nuts (water tank) | Piece | 4 |  | 0
9 | Raising main socket | Piece | 6 |  | 0
10 | Foundation bolts 16mm (stand assembly) | Piece | 4 |  | 0
11 | Chain bolt (supports) | Piece | 4 |  | 0
12 | Other needed accessories | set | 1 |  | 0
13 | Maintenance tool for WUCs | Set | 1 |  | 0
14 | Labour | Team | 1 |  | 0
15 | Transportation | Trip | 1 |  | 0
Total cost |  |  |  |  | 0

## Annex-D
Annex-D BoQ- Incinerator Construction with fence North Darfur (2 Zamzam & Marsos)
# | Specifications | Unit | Quantity | Unit rate | Total Amount SDG
1 | Cast plain concrete 5cm 2×2m under platform | m2 | 4 |  | 0
2 | Cast reinforced concrete 10cm thick - 2×2m as incinerator platform. | m3 | 4 |  | 0
3 | Building ½ brick 2layer wall by thermal brick & thermal cement mortar for 1½×1½m incinerator outer dimension.1.1m high | M2 | 7 |  | 0
4 | Installation of ash sieve by 3 leaner bar with 2 cm space. | Pcs | 1 |  | 0
5 | Cast reinforced concrete 7cm thick for incinerator cover 10cm thickness | M3 | 2.25 |  | 0
6 | installation of 3 inch D circular metal ventilation pipe (3m ) | Pcs | 1 |  | 0
7 | Installation of metal high level plate cover size 50x50cm framed by angle 2 inch | Pcs | 3 |  | 0
8 | Installation of 3×3m fence using circular 3 inch D petal pipe and barbed mesh 2.5mm. The height is 2m.The price contains installation of door. | ML | 12 |  | 0
Total Cost |  |  |  |  | 0

## Annex-E
Annex - E BOQ- Elevated tank with pumping and pipeline connection North Darfur (1- Alsayah)
# | Item Description | Unit | QTY | Unit Cost SDG | Total Amount in SDG
1 | Supply and install Water tank (poly 2000 liter )-EL-Nakhla tanks | pcs | 1 |  | 0
2 | Supplying (camure) 14 mm x 7 mm and thickness of 8 mm for the manufacture of the tower, including flanges, nails, welding and sheet metal with an area of ​​1.2 * 1.6 m and a thickness of 3 mm and all the necessary requirements to complete the tower. | ml | 16 |  | 0
3 | Supplying angles of 2" and a thickness of 5 mm for use in the structure that holds the tank. The price includes welding works and all requirements necessary to complete the work, taking into account the principles of workmanship. | ml | 16 |  | 0
4 | Supplying sand for casting tank bases | m3 | 0.3 |  | 0
5 | Supplying (Atbara) cement for casting tank bases 50 KG. | bag | 4 |  | 0
6 | Supplying gravel for casting the bases It includes bars 14 mm thickness to reinforce the bases with the distribution of the skewer 15 cm c/c. | M3 | 0.5 |  | 0
7 | Supplying water to the site for casting works. | lit | 400 |  | 0
8 | Supply and apply of rust-resistant oil paint(anti-rust) | Gallon | 2 |  | 0
9 | Supplying and installing a logo with dimensions of 1*1.5m from 4 * 8 cm pipes, 1 mm thick, and iron sheets 2 mm thick, with paint and welding, ( BHA&RI-Logo) . | logo | 1 |  | 0
10 | Supplying and installing 1'' PPR pipes between the ground tank and the elevated tank, including excavation and backfill works. 1 inch | ml | 20 |  | 0
11 | Supply and installation Copper valve 1 inch | Pcs | 4 |  | 0
12 | Supply and installation of 1'' (GI)Galvanized pipes between the elevated upper tank and the building, including excavation and backfilling. | pcs | 3 |  | 0
13 | Supplying a rectangular pipe 3 x 6cm & L 6 meters for the manufacture of protection grills for the elevated tank. | PCs | 3 |  | 0
14 | Supply and installation of a surface pump 1 HP of high quality, including electrical connection works,and all the necessary accessories after consulting the supervising engineer. | no | 1 |  | 0
15 | Supplying a 7KVA box generator with its experience and a warranty card from the generator supplier. | no | 1 |  | 0
16 | The cost of labor, installation, welding, connections, paints, excavations, all activities related to the project and site cleanliness after the completion of all works | Job | 1 |  | 0
17 | Transportations costs of all materials on site | no | 1 |  | 0
Total cost |  |  |  |  | 0

## Annex-F
Annex - F BoQ's- Pipeline extension North Darfur (2 - Zamzam & Marsus)
# | Item | unit | Quantity | Unit price | Total Amount in SDG
1 | Pipe GI 2'' | no | 17 |  | 0 | 0
2 | Fitting cost (10%) | set | 1 |  | 0
3 | Labour cost (5%) | team | 1 |  | 0
4 | Transport (5%) | trip | 1 |  | 0
Total Cost per 100m |  |  |  |  | 0
(length of PLE - Marsus = 600m , Zamzam (A) = 900m)
cost per one meter

## Annex-G
Annex - G BOQ- Underground water tank North Darfur (AlMalha - Kenana)
# | SPACIFICATIONS | UNIT | QUT | Unit Price | Total Amount SDG
1 | Excavation 2.6*2.6*(2.5 deep) m3 | M3 | 17 |  | 0
2 | Cast plain concrete 5cm under the bed | m2 | 4 |  | 0
3 | Cast reinforced concrete 10cm thick for the bed | M3 | 0.7 |  | 0
4 | Building 1½ brick wall by red brick class (1) & cement mortar 1:4 for underground water wall. | M2 | 24 |  | 0
5 | Cast reinforced concrete 10cm thick for tank cover 10cm thickness | M3 | 0.7 |  | 0
6 | Make Cement plaster for inside and outside the wall , mixed 1:4 | M2 | 30 |  | 0
7 | Paint inside wall by waterproof. | M2 | 24 |  | 0
8 | installation of metal high level plate cover size 50x50cm framed by angle 2 inch | PSC | 1 |  | 0
| Total Cost |  |  |  | 0

## Annex-H
Annex - H BOQ-Rain water harvesting construction North Darfur (1- Alsyah - Goz Labn)
# | Discription | Unit | Quantity | Unit Price | Total Amount in SDG
Materials Required
1 | Construction of Platform for tank Seat |  | 1 |  | 0
1.1 | Supplying water to the site for the construction work | lit | 3000 |  | 0
1.1 | Supplying good stone | m3 | 10 |  | 0
1.2 | Supplying good sand. (Kungar) | m3 | 4 |  | 0
1.3 | Supplying (Atbara) cement for casting tank bases 50 KG. | bags | 8 |  | 0
2 | Supplying two water tanks with a capacity of 10 cubic meters and a capacity of 5cubic meters from the (AL-Nakhla) factory | no | 2 |  | 0
3 | GI pipe and fittings for the Roof Harvesting |  |  |  | 0
3.1 | GI pipe 3" 6meter lengths | Pcs | 5 |  | 0
3.2 | GI pipe2" 6meter lengths | Pcs | 4 |  | 0
3.3 | GI pipe 1" 6meter lengths | Pcs | 1 |  | 0
3.4 | OtherPipe Fittings | Set | 1 |  | 0
3.5 | Supplying, manufacturing and installing a 2 mm iron gutter that includes welding, anti-rust paint and perfect installation. | ML | 32 |  | 0
4 | Sub-total Material
4.1 | Labour Required It includes foundation works, excavation, installation, welding, buildings and all activities necessary to complete the project in an optimal manner |  | 1 |  | 0
4.2 | Tank base building works | Job | 2 |  | 0
4.3 | Plumbing works, including drilling, connection, welding, and all requirements necessary to complete plumbing work | Job | 1 |  | 0
5 | Sub-total Labour
5.1 | Transportation cost | trips | 1 |  | 0
| Total Cost |  |  |  | 0

## Annex-I
Annex - I BOQ for construction 4*4m rooms for Health services North Darfur (3- Zamzam B, Marsus and Ador)
# | Item /Description | Unit | Quantity | Unit cost | TOTAL SDG
1 | Cement for concrete and mortar-Ordinary Portland cement ,50kg per bag with strength 42.5N/mm2 | Bag | 45 |  | 0
2 | Sand for concrete and mortar-Good quality sand &well graded is used, clean from the mats dust and with appropriate strength, | M3 | 18 |  | 0
3 | Gravel for concrete-Well graded gravel used for mixing the concrete& should give the concrete acceptable resistance and durability and it must have the approval from the supervising engineer. | M3 | 4 |  | 0
4 | Brick for the store walls & foundation till the site-Construct (1.50) brick width red bricks first class, using cement: sand mortar (1:6) up to 10cm high above ground level and for the (1) brick wall as shown in the drawing. Up to parapet | Thousand | 15 |  | 0
5 | Soil for Embankments-Compacted soil in layers under plain concrete | M3 | 5 |  | 0
6 | Water for concreting &mortaring-The water must be used in the construction is should be clean from dirt as well from salts and organic materials and according. Instructions, of the supervising engineer. | Barrel | 40 |  | 0
7 | Square steel pipe 4cmx8cm, 6m length-metal pipe4 x 8 cm for purlin with good quality and vertically in stand | PCS | 4 |  | 0
8 | Zinc sheet 16 feet for the waiting roof-Fix a corrugated zinc sheet class 35 using zinc bolts and rectangular steel pipe 4x8cm to roof the store. | Sheet | 9 |  | 0
9 | Zinc nails-Provide zinc nail to fix the zinc sheet on the roof | Kg | 6 |  | 0
10 | Steel bar 12mm for reinforcing the beams-Steel bar 12mm(4 Lina),with strength 460N/mm2 | PCS | 14 |  | 0
11 | Door for the room-Provide and fix Metallic Door (2X1.2) m using Hollow steel pipe 3X6 and heavy steel plates with internal and external locks , The locks should be at 80cm high from the bottom of the door | PCS | 1 |  | 0
12 | Window 1 *1.2 -Provide and fix Metallic window (1X1.2) m using Hollow steel pipe 3X6cm and heavy steel plates with internal locks, The locks should be at 45cm high from the bottom of the window. | PCS | 3 |  | 0
13 | Bomastic-For painting | Backet | 3 |  | 0
14 | lime-For painting | Back | 5 |  | 0
15 | Labor cost containing Excavation and welding-Labor cost includes concreting cost, plastering ,finishing cost & excavation cost | LamSum | 1 |  | 0
16 | Transportation-Transport all materials to the site | Trip | 1 |  | 0
17 | providing Solar unit spare part in Zamzam contains: 1 panel 200 ( WAT) +2LED lamp + 1 Batery+5m cable4mm + angle frame | Unit | 1 |  | 0
Total |  |  |  |  | 0

## Annex-J
Annex-J BOQ for 4*4m IYCF Counseling rooms in nutrition sites North Darfur (2 - Kenana & Malha town)
# | Item /Description | Unit | Quantity | Unit cost | TOTAL SDG
1 | Cement for concrete and mortar-Ordinary Portland cement ,50kg per bag with strength 42.5N/mm2 | Bag | 45 |  | 0
2 | Sand for concrete and mortar-Good quality sand &well graded is used, clean from the mats dust and with appropriate strength, | M3 | 18 |  | 0
3 | Gravel for concrete-Well graded gravel used for mixing the concrete& should give the concrete acceptable resistance and durability and it must have the approval from the supervising engineer. | M3 | 4 |  | 0
4 | Brick for the store walls & foundation till the site-Construct (1.50) brick width red bricks first class, using cement: sand mortar (1:6) up to 10cm high above ground level and for the (1) brick wall as shown in the drawing. Up to parapet | Thousand | 15 |  | 0
5 | Soil for Embankments-Compacted soil in layers under plain concrete | M3 | 5 |  | 0
6 | Water for concreting &mortaring-The water must be used in the construction is should be clean from dirt as well from salts and organic materials and according. Instructions, of the supervising engineer. | Barrel | 40 |  | 0
7 | Square steel pipe 4cmx8cm, 6m length-metal pipe4 x 8 cm for purlin with good quality and vertically in stand | PCS | 4 |  | 0
8 | Zinc sheet 16 feet for the waiting roof-Fix a corrugated zinc sheet class 35 using zinc bolts and rectangular steel pipe 4x8cm to roof the store. | Sheet | 9 |  | 0
9 | Zinc nails-Provide zinc nail to fix the zinc sheet on the roof | Kg | 6 |  | 0
10 | Steel bar 12mm for reinforcing the beams-Steel bar 12mm(4 Lina),with strength 460N/mm2 | PCS | 14 |  | 0
11 | Door for the room-Provide and fix Metallic Door (2X1.2) m using Hollow steel pipe 3X6 and heavy steel plates with internal and external locks , The locks should be at 80cm high from the bottom of the door | PCS | 1 |  | 0
12 | Window 1 *1.2 -Provide and fix Metallic window (1X1.2) m using Hollow steel pipe 3X6cm and heavy steel plates with internal locks, The locks should be at 45cm high from the bottom of the window. | PCS | 3 |  | 0
13 | Bomastic-For painting | Backet | 3 |  | 0
14 | lime-For painting | Back | 5 |  | 0
15 | Labor cost containing Excavation and welding-Labor cost includes concreting cost, plastering ,finishing cost & excavation cost | LamSum | 1 |  | 0
16 | Transportation-Transport all materials to the site | Trip | 1 |  | 0
| Total |  |  |  | 0