## Sheet1
RFP 23-UNHCR-SDNELF-SUP-RFP-006 Annex C - Financial Offer Form
For the Provision of Materials and Construction Works for Extension of Delivery Room in Otash Health Center, South Darfur
Closing Date for Receipt of Offers: 03 May 2023 at 23:59 Sudan Time
Note: The Items listed below shall correspond to the Items recorded in the Measurement Sheet (BOQ), where the quantities of Items executed by the Contractor are recorded, checked and approved by the Supervisor. Prior to preparing the Price Offer on the BoQ, the Contractor shall make reference to the Technical Specifications & Drawings. All items in the bill of quantities are to be quoted for supply and installation.
Bill of Quantity for Extension of Delivery Room in Otash Health Center, South Darfur
Main Building
SN | Description of work | Unit | Qty | Unit price USD | Total price USD
A | EXCAVATION WORK: Rate shall include setting out excavation to required depth, pumping water when necessary cleaning and leveling bottom of excavation cart away debris and soil from premises. The selected soil should be compacted following the instruction of Engineer representative, anyhow in layers not exceeding 20 cm.
A-1 | Excavate of strip foundation 60 cm depth and 50cm width. | M | 100 |  | 0
B | Foundation: Provide & building of foundation using stone with cement mortar mix C/S 1:8. | M | 100 |  | 0
B-1 | Provide & make back filling in 25cm each layer and make good compaction. | JOB | 1 |  | 0
C | PLAIN CONCRETE WORK : Plain concrete work: The price will inclusive the equipment's for plain concrete 1:3:6..ete. |  |  |  | 0
C-1 | Provide & make plain concrete thickness 7cm for floors, ramp and sides steps. | M2 | 139 |  | 0
D | Reinforcement concrete: work in rate 1:2:4:The price will inclusive the equipment's for casting work, materials as indicated in drawing .ete. |  |  |  | 0
D-1 | Provide & making the reinforced concrete grade beam size 30*30cm using rebar 12mm and 6mm for strip each 200mm. | M3 | 9 |  | 0
D-2 | ditto but for tied beam in size (30*20)cm. | M3 | 6 |  | 0
E | MASONARY WORK: Rate shall include all the openings and beams for electrical and plumbing systems, for doors and windows. The mortar should be prepared with cement and sand, mix 1:8. Only first class clay bricks. |  |  |  | 0
E-1 | Provide & building of foundation 2 bricks thick, 30cm high from the ground level using cement mortar mix C/S 1:8. | M2 | 30 |  | 0
E-2 | Provide & building of main walls 400cm high and1.5 bricks thickness with mud mortar use bricks Greade 1. The works include the parapet, windows/doors opening and protrusion frame around windows/doors. | M2 | 366.6 |  | 0
F | Provide & building of sides steps and ramp by slope 1:12 | JOB | 1 |  | 0
G | Electric work: The prices should be including the fixing of pipes on the wall and electric wire for lighting and for Aces |  |  |  | 0
G-1 | Provide & fixing of roof lamp spot light with cover 36W. | NO | 14 |  | 0
G-2 | Provide & fixing of wall lamp economic type 40W. | NO | 30 |  | 0
G-3 | Provide & fixing of roof fan orient India original mark. | NO | 8 |  | 0
G-4 | Provide & fixing of socket 16A. | NO | 20 |  | 0
H | PLASTRING WORK: Rate shall include the coating of all the openings for doors and windows. The mortar should be prepared with cement and sand, mix 1:8. The plaster should be wetted and covered for not less than 5 days.
H-1 | Provide & make plaster 2 cm thick , for internal and external wall mix 1:8 and watering for one week 3 time per day. | M2 | 659 |  | 0
I | Windows & door work: The price will inclusive providing of materials, door & windows locks and painting ..ete.
I-1 | Provide & fixing of metal door size 150x200cm using hollow pipe size 4*8cm heavy type for frames and 3*6cm for leaves including light window as showing in the drawing attached. | NO | 1 |  | 0
I-2 | ditto but in size 100x200 cm. | NO | 9 |  | 0
I-3 | Provide & fixing of metal window size 120x120cm using hollow pipe size 3*6cm best type with exponder and soft mesh including metal grill by pipe 2*4cm heavy type. | NO | 6 |  | 0
I-4 | ditto but in size 90x120 cm. | NO | 6 |  | 0
J | Painting work: The price will inclusive the equipement,cleaning the walls ..ete.
J-1 | Provide & make painting by antibacterial oil paint, for internal wall, after 2 layer of bomastic. | M2 | 482 |  | 0
J-2 | Ditto but for external wall using bomastic (3 layers). | M2 | 177 |  | 0
K | Tile and floor work: The price will inclusive the cutting of ceramic and providing of all nesasery materials for works.
K-1 | Provide & make Ceramic tiles for the floor size 50X50 or 40x40 cm first class. | M2 | 138 |  | 0
K-2 | Ditto but for wall | M2 | 97 |  | 0
K-3 | Ditto but for skirt 10cm high. | M | 133 |  | 0
L | Roofing work:
L-1 | Provide & fixing of zinc roof on metal pipe 4*8cm and rafter made by pipe 3*6cm heavy type , for rooms and veranda as in drowing attached. | M2 | 205 |  | 0
L-2 | Provide & make ceilling roof using gypsum slabs and almonium frames for rooms. | M2 | 138 |  | 0
M | Sanition work:
M-1 | provide and fixed steel hand wash basin with full accessories, water connection, and connect the basin with the sock pit. | NO | 2 |  | 0
| Provide & installing of 1X3m claden signboard to be fixed on the wall at the top of the main door. | NO | 1 |  | 0
| Provide & installing of 20X30cm claden signboard to be fixed on the wall neer by each room. | NO | 11 |  | 0
| TOTAL for Main Building |  |  |  | 0
N | Toilets - 2Bits (3x2)
| Description | Unit | Qty | Unit price USD | Total price USD
N-1 | Provide & digging of first meter. | M3 | 12 |  | 0
N-2 | Ditto but for second meter. | M3 | 12 |  | 0
N-3 | Ditto but for third meter. | M3 | 12 |  | 0
N-4 | Ditto but for fourth meter. | M3 | 12 |  | 0
N-5 | Provide & casting plain concrete thick 10cm mix 1:3:6 for the floor of hole. | M2 | 12 |  | 0
N-6 | Provide & build wall 1 1/2 brick for the hole by c/s 1:6. | M2 | 80 |  | 0
N-7 | Provide & plastering of internal wall of hole mix 1:6. | M2 | 80 |  | 0
N-8 | Provide & painting with coating (Flankoot). | M2 | 80 |  | 0
N-9 | Provide & casting reinforce concrete beam section 25*15 cm mix 1:2:4 , 4 bars 12mm. | M3 | 0.8 |  | 0
N-10 | Provide & casting reinforced concrete slab thick 15 cm mix 1:2:4 , 12mm bars each 150mm each direction. | M3 | 2 |  | 0
N-11 | Provide & fix plastic pipe 4 " . 3 length for ventilation. | NO | 3 |  | 0
N-12 | Provide & fix manhole cover. | NO | 3 |  | 0
N-13 | Provide & installing and fixed west seat us best quality of materials. | NO | 3 |  | 0
N-14 | Provide & fixing of wall ventilation fan 16 inch, india original mark. | NO | 4 |  | 0
N-15 | Provide and fixed ceramic tiles (20*30) for floor & wall. | M2 | 68 |  | 0
N-16 | provide and fixed matel door in dim 0.8*2.2 as showing in drowimg. | NO | 3 |  | 0
N-17 | Supply and connect water shower to the latrines from the elevated water tank. | JOB | 3 |  | 0
| Toilets TOTAL |  |  |  | 0
O | External Fence
| Description of work | Unit | Qty | Unit price USD | Total price USD
O-1 | Excavation of foundation trenches to a depth of 50 cm x 40cm width. | ml | 67.5 |  | 0
O-2 | Fix 3inch angel avery (200cm)to support fence including casting at least 70cm deep with concrete (mix 1:2:4) in the ground to provide flexural and torsional stability at base. | Job | 1 |  | 0
O-3 | Supply and construct 1-bricks width walls in cement mortar (mix1:6) to height of 100 cm, the price include plastering and painting with oil paint. | ml | 67.5 |  | 0
O-4 | Fix heavy expended metal sheet both way between the posts, including installation of the 3 lines of strengths pipe horizontaly from 3X6 RHS pipes 1.2mm thickness, work includes fixing a metal door 1.2m x 2m from 3X6 RHS pipes for the waste area, and metal Gate 4m x 2.5m from 4X8 RHS pipes and laser cutting metal sheet. see drawings for posts and door position and details. | m2 | 135 |  | 0
O-5 | Supply and install of 50 cm Barbed mish on the top as showen in the drawing. | ml | 67.5 |  | 0
O-6 | Supply and installation Gate with dimension 250cmX200cm of RHS pipe 4X8 heavy black thickness 2mm for frame, pipes 4X4cm for the grilles, laser cut iron sheet 3mm and 14inch iron beam for the gate columne to be casting in 70X70X70 pite by plane concrete. The price includes box by dimention of 40X40 cm from laser cut iron sheet to be covering the gate columnes, painting and All according to directed. | No | 1 |  | 0
O-7 | Supply and installation door with dimension 120cmX200cm of RHS pipe 4X8 heavy black thickness 2mm for frame, pipes 4X4cm for the grilles, laser cut iron sheet 3mm and 14inch iron beam for the gate columne to be casting in 70X70X70 pite by plane concrete. The price includes box by dimention of 40X40 cm from laser cut iron sheet to be covering the gate columnes, painting and All according to directed. | No | 1 |  | 0
O-8 | Cleaning Works: provide cleaning materials and clean inside and outside the delivery rooms, cleaning for the floor, roof, furnitures and even the outside yard around the building. | JOB | 1 |  | 0
| External Fence TOTAL |  |  |  | 0
S/N | Description of work | TOTAL COST
1 | Main Building
2 | LATRAINS - 2Bits (3x2)
3 | External Fence
4 | Grand Total | 0
5 | Project Implementation Period - Days