## BoQ Solar System (2)
|  |  | Date:01-Feb-2023 |  | RFQ/SUD/ED/2022/1219
Company name |  |  |  |  | اسم الشركة
General manager |  |  |  |  | مدير الشركة
Phone/address |  |  |  |  | العنوان/تلفون
Validity period |  |  |  |  | فترة العرض
Delivery period |  |  |  |  | فترة تنفيذ العمل
Deadline |  |  |  |  | اخر يوم للتقديم
Bills of Quantities: construction of Solar System and solar fencing in exsiting Boreholes in Alghar abusigan village within Abujabra Locality .
No | Description of work | Unit | Qty | Rate in SDG | Total in SDG
NB. This is a full contract BOQ where bidder has to factor in costs for purchasing material,equipment,transport to site,installing/fixing them,labor and Government taxes where applicable.Decsription has to be read together with drawings and specifications which are provided together with this BOQ. To guide to select right equipment we are also attaching borehole data for you help you in sizing the best solar system.
1 | Materials and equipment required
1.1 | Provision & installation mono/polycristaline solar panle of 300 WATT. | PCs | 40
1.2 | Provide invertor controler PSK2 7.5 KW has solar power pack. | PCs | 1
1.3 | Connection Box Specification. | PCs | 1
1.4 | Provide materials and construct Support Structure, anti - Corrosion, Bolted/weld Type for all Modules Needed, To With stand High Wind Speed (40 Km/h) the support fixed in 3 line Of Brick Walls. | PCs | 1
1.5 | Provide and install Change over electrical switch 60A | PCs | 1
1.6 | Provide and install electric cable of sufficent diameter (not less than 16mm2) that connect solar system parts to inverter and pump control panel. | m | 60
2 | Wall fencing
2.1 | Excavation of strip foundation 50*40cm(50cm depth and 40cm width) and remove the soil from the site. | m.l | 70
2.2 | Provide material and construct foundation and gassa 1m( 50cm foundation & 50cm gassa over ground level), 2 brick width(40cm) using red bricks and cement mortar mix ratio 1:8 and watring at list 3 days for curing. | M2 | 70
2.3 | Provide material and construct red brick wall 1.5 brick (30cm thickness) or cement block, with 2 meter high using cement mortar mix ratio 1:8 and watring at list 3 days for curing. | m2 | 105
2.4 | Provide material and plaster the wall inside and outside by cement mortar mix ratio 1:6 and watering at list 3 days for curing. | m2 | 210
2.5 | Provide material, make and fix frame siz 1*2m(1m high and 2m wide) from metallic angle assad 1.5 inch (for external frame and the diddle), steel mesh good quality, fix metallic angle 2 inch assad 2m high on the wall by concrete 2m between each and weld the frame on it and paint blue color as required, the price including cut and welding. | m2 | 70
2.6 | Provide and fix metllic door 2*2.4m(2 meter wide and 2.4 meter height), out frame from metallic squar pipe 8*4, internal frame from metallic squar pipe 3*6, metallic sheet 1mm and paint blue color as required with good finishing. | PCs | 1
2.7 | Supply material and construct reinforcement concrete greatbeam upper the wall size 70m*0.30m*0.20m (long. Width and thickness mix ratio 1:2:4 using 4 steel bar Փ12mm and Փ6mm. | m³ | 4.2
2.8 | Provide material and make painting by bomastic paint 2 layer for the wall internal and external. | m2 | 210
2.9 | Provide and fix security razer wire size 50cm diameter over the metallic frame. | role | 20
2.1 | provide and fix security light (include solar cell, GL column 3inch, solar lamb and battary | No | 2
2.11 | Provide and fix signbord 2.2*1.2m from metallic sheet 1mm, fram from metallic square pipe 3*6, GL pipe 2inch, including the massage. | No | 1
Grand Total
Bank name |  |  |  |  | اسم البنك
Account name |  |  |  |  | اسم الحساب
Account no |  |  |  |  | رقم الحساب
Date | التاريخ | Stamp | الختم | Sign | التوقيع

## BoQ Solar System
|  |  | Date:13-April-2023 |  | RFQ/SUD/ED/2023/1219
Company name |  |  |  |  | اسم الشركة
General manager |  |  |  |  | مدير الشركة
Phone/address |  |  |  |  | العنوان/تلفون
Validity period |  |  |  |  | فترة العرض
Delivery period |  |  |  |  | فترة تنفيذ العمل
Deadline |  |  |  |  | اخر يوم للتقديم
Bills of Quantities: construction of Solar System and solar fencing in exsiting Boreholes in Baraka village within Yaseen Locality .
No | Description of work | Unit | Qty | Rate in SDG | Total in SDG
NB. This is a full contract BOQ where bidder has to factor in costs for purchasing material,equipment,transport to site,installing/fixing them,labor and Government taxes where applicable.Decsription has to be read together with drawings and specifications which are provided together with this BOQ. To guide to select right equipment we are also attaching borehole data for you help you in sizing the best solar system.
1 | Materials and equipment required
1.1 | Provision & installation mono/polycristaline solar panle of 300 WATT. | PCs | 40
1.2 | Provide invertor controler PSK2 7.5 KW has solar power pack. | PCs | 1
1.3 | Connection Box Specification. | PCs | 1
1.4 | Provide materials and construct Support Structure, anti - Corrosion, Bolted/weld Type for all Modules Needed, To With stand High Wind Speed (40 Km/h) the support fixed in 3 line Of Brick Walls. | PCs | 1
1.5 | Provide and install Change over electrical switch 60A | PCs | 1
1.6 | Provide and install electric cable of sufficent diameter (not less than 16mm2) that connect solar system parts to inverter and pump control panel. | m | 60
2 | Wall fencing
2.1 | Excavation of strip foundation 50*40cm(50cm depth and 40cm width) and remove the soil from the site. | m.l | 70
2.2 | Provide material and construct foundation and gassa 1m( 50cm foundation & 50cm gassa over ground level), 2 brick width(40cm) using red bricks and cement mortar mix ratio 1:8 and watring at list 3 days for curing. | M2 | 70
2.3 | Provide material and construct red brick wall 1.5 brick (30cm thickness) or cement block, with 2 meter high using cement mortar mix ratio 1:8 and watring at list 3 days for curing. | m2 | 105
2.4 | Provide material and plaster the wall inside and outside by cement mortar mix ratio 1:6 and watering at list 3 days for curing. | m2 | 210
2.5 | Provide material, make and fix frame siz 1*2m(1m high and 2m wide) from metallic angle assad 1.5 inch (for external frame and the diddle), steel mesh good quality, fix metallic angle 2 inch assad 2m high on the wall by concrete 2m between each and weld the frame on it and paint blue color as required, the price including cut and welding. | m2 | 70
2.6 | Provide and fix metllic door 2*2.4m(2 meter wide and 2.4 meter height), out frame from metallic squar pipe 8*4, internal frame from metallic squar pipe 3*6, metallic sheet 1mm and paint blue color as required with good finishing. | PCs | 1
2.7 | Supply material and construct reinforcement concrete greatbeam upper the wall size 70m*0.30m*0.20m (long. Width and thickness mix ratio 1:2:4 using 4 steel bar Փ12mm and Փ6mm. | m³ | 4.2
2.8 | Provide material and make painting by bomastic paint 2 layer for the wall internal and external. | m2 | 210
2.9 | Provide and fix security razer wire size 50cm diameter over the metallic frame. | role | 20
2.1 | provide and fix security light (include solar cell, GL column 3inch, solar lamb and battary | No | 2
2.11 | Provide and fix signbord 2.2*1.2m from metallic sheet 1mm, fram from metallic square pipe 3*6, GL pipe 2inch, including the massage. | No | 1
Grand Total
Bank name |  |  |  |  | اسم البنك
Account name |  |  |  |  | اسم الحساب
Account no |  |  |  |  | رقم الحساب
Date | التاريخ | Stamp | الختم | Sign | التوقيع