## BOQ
UNHCR
SUDAN COUNTRY OFFICE
PROJECT: UNHCR PORT SUDAN NEW OFFICE EXTENTION
LOCATION: PORT SUDAN - RED SEA STATE
DATE: AUGUST 2023
REV: 01
* The specified job are all provisional, including provision of materials and workmanship, providing water and electricity for the implementation and all other requirements to implement the job perfectly. * The bidder must visit the site prior to submission of bid documents. The cost of this item should be included /imbedded in the other items.
No. | DESCRIPTION | UNIT | QTY | RATE USD | AMOUNT USD
1 | MOBILIZATION
1. 1 | Mobilization of labor, mobile workshop to use for fixing maintaining and repairing of any kind of work such as construction, steel, carpentry ...etc. | JOB | 1 |  | 0
2 | SITE BACKFILLING/INTERLOCKS
2.1 | Supply and backfill Compacted selected material filling, compaction at 2 layers @30 cm/2 stages of 60cm, slope 2% with watering and related works | M³ | 700 |  | 0
2.2 | Supply and fix floor interlocks tiles 8 cm thick size, ordinary cement color, with C/S mortar 1:8. contract should submit the product description/sample prior to purchase, rate include all related materials and floor works | M² | 1000 |  | 0
3 | PRE-FABRICATED CONTAINER
3. 1 | MODULE 1: Supply of prefabricated office container unit with meters 11.00 L, 6.50 W and 2.60 H/each consist of two (02) stories, five (05) rooms and two (02) common toilets (1.50x1.90 m), with partitions in between (as shows with drawings) Materials of: 1- Roof:40mm shaped sandwich panel (Polystyrene insulation panels) 2- Walls:40mm shaped sandwich panel (Polystyrene insulation panels) 3- Floor: 17mm waterproof plywood covered with 1.5mm vinyl sheet flooring (no joints/one peace cut) 4- Door: 9 PVC panel-half glazed doors (as shows with drawings)(with auto closer) 5- steel stair case (as shows with drawings) 6- windows:12 PVC windows +2 ventilation windows with exhaust fan (as shows with drawings) 7- Electrical fittings: Main distribution board with main fuse / 38 LED lights (22WATT) / 26 sockets (13A) / switches 8- Sanitary Fittings: WC 2nos, hose 2nos, wash basin 3nos, mirror 2nos, ceramic tile for toilets, floor trap for water etc. with 2% slop for surface water 9- footing: conc. footing 30X30X15cm for container frame base, 8 pcs (as shows with drawings) Please refer to specification for full details Rate include transportation and installation to final location. Contract Must submit the product description/sample prior to manufacture. | LS | 1 |  | 0
3. 2 | MODULE 2: Supply of prefabricated office container unit with meters 11.00 L, 6.50 W and 2.60 H/each consist of two (02) stories, six (06) rooms and two (02) common toilets (1.50x1.90 m), with partitions in between (as shows with drawings) Materials of: 1- Roof:40mm shaped sandwich panel (Polystyrene insulation panels) 2- Walls:40mm shaped sandwich panel (Polystyrene insulation panels) 3- Floor: 17mm waterproof plywood covered with 1.5mm vinyl sheet flooring (no joints/one peace cut) 4- Door: 9 PVC panel-half glazed doors (as shows with drawings)(with auto closer) 5- steel stair case (as shows with drawings) 6- windows:12 PVC windows +2 ventilation windows with exhaust fan (as shows with drawings) 7- Electrical fittings: Main distribution board with main fuse / 32 LED lights (22WATT) / 26 sockets (13A) / switches 8- Sanitary Fittings: WC 2nos, hose 2nos, wash basin 3nos, mirror 2nos, ceramic tiles for toilets, floor trap for water etc. with 2% slop for surface water 9- footing: conc. footing 30X30X15cm for container frame base, 8 pcs (as shows with drawings) Please refer to specification for full details Rate include transportation and installation to final location. Contract Must submit the product description/sample prior to manufacture. | LS | 2 |  | 0
3. 3 | MODULE 3: Supply of prefab office container unit with meters 10.00 L, 6.00 W and 2.60 H/each consist of two(02) stories, four (04) rooms, with partitions in between (upper floor only) (as shows with drawings) Materials of: 1- Roof:40mm shaped sandwich panel (Polystyrene insulation panels) 2- Walls:40mm shaped sandwich panel (Polystyrene insulation panels) 3- Floor: 17mm waterproof plywood covered with 1.5mm vinyl sheet flooring (no joints one peace cut) 4- Door: 6 PVC panel-half glazed doors (as shows with drawings)(with auto closer) 5- steel stair with walking terrace (as shows with drawings) 6- windows:8 PVC windows (as shows with drawings) 7- Electrical fittings: Main distribution board with main fuse / 34 LED lights (22WATT) / 24 sockets (13A) / switches 8- footing: conc. beam size 30X15cm for container frame base, continues beam (as shows with drawings) Please refer to specification for full details Rate include transportation and installation to final location. Contract Must submit the product description/sample prior to manufacture. | LS | 1 |  | 0
3. 4 | MODULE 4: Supply of prefab container unit with meters 2.50 L, 2.50 W and 2.60 H, Materials of: 1- Roof:40mm shaped sandwich panel (Polystyrene insulation panels) 2- Walls:40mm shaped sandwich panel (Polystyrene insulation panels) 3- Floor: 17mm waterproof plywood covered with 1.5mm vinyl sheet flooring (no joints one peace cut) 4- Door: 1 PVC panel-half glazed door (as shows with drawings)(with auto closer) 5- windows:2 PVC windows with steel grills (as shows with drawings) 6- Electrical fittings: Main distribution board with main fuse / 2 LED lights (22WATT) / 3 sockets (13A) / switches, work with the solar system specified below 7- footing: conc. footing size 30X30X15cm for container frame base, 4 pcs (as shows with drawings) Please refer to specification for full details Rate include transportation and installation to final location. Contract Must submit the product description/sample prior to manufacture. | LS | 1 |  | 0
3. 5 | MODULE 5: Supply of prefab container unit with meters 12.00 L, 3.00 W and 2.60 H, Materials of: 1- Roof:40mm shaped sandwich panel (Polystyrene insulation panels) 2- Walls:40mm shaped sandwich panel (Polystyrene insulation panels) 3- Floor: 17mm waterproof plywood covered with 1.5mm vinyl sheet flooring (no joints one peace cut) 4- Door: 2 PVC panel-half glazed door (as shows with drawings)(with auto closer) 5- windows:6 PVC windows with steel grills (as shows with drawings) 6- Electrical fittings: Main distribution board with main fuse / 10 LED lights (22WATT) / 6 sockets (13A) / switches. 7- Sanitary Fittings: WC 2nos, hose 2nos, wash basin 2nos, 2nos 80cm shower with water mixer, mirror 2nos, ceramic tiles for toilets, floor trap for water etc. with 2% slop for surface water 8- footing: conc. footing size 30X30X15cm for container frame base, 4 pcs (as shows with drawings) Please refer to specification for full details Rate include transportation and installation to final location. Contract Must submit the product description/sample prior to manufacture. | LS | 1 |  | 0
3. 6 | Supply and fabrication of Roof shad with MS pipe frame and CGI sheeting overhead on each unit. 20cm overhang on each side, 25cm at front elevation and 20cm at back | M² | 288 |  | 0
ELECTRICAL SUPPLY & EQUIPMENT'S
3. 7 | Supply and installation of Main distribution board with main fuse for each container connected to main power line by protected cable, rate include wires/connections to office main line. | LS | 1 |  | 0
HAVC ( CONTAINERS)
Rate include for supplying, fixing, installation units of approved quality, wiring, power points and switches …..etc.
3. 8 | Supply and installation of Air condition 12.000 BTU split inverter type (preferred LG Inverter) rate includes all connections, wires complete Contract Must submit the product description/sample prior to purchase | No. | 10 |  | 0
3. 9 | Supply and installation of Air condition 18.000 BTU split inverter type (preferred LG Inverter) rate includes all connections, wires complete Contract Must submit the product description/sample prior to purchase | No. | 17 |  | 0
3. 10 | Supply and installation of Air condition 48.000 BTU STAND inverter type (preferred LG Inverter) rate includes all connections, wires complete Contract Must submit the product description/sample prior to purchase | No. | 2 |  | 0
4 | NEW BLOCKS: BOUNDARY WALLS
MASONRY
high quality red bricks with 1:5 mortal C/S width of 20cm, all the bricks shall be thoroughly soaked in water before use till bubbles cease to come up, brick shall be laid in cement mortar not exceed 10mm nor not less than 6mm
4. 1 | supply materials and build cement blocks walls, standard thickness, rate include materials, labor and all related works | M² | 65 |  | 0
4. 2 | supply materials and plaster, cement/sand (1:6) mix for walls, rate include materials, labor and all related works | M² | 560 |  | 0
4. 3 | Supply and Apply quick drying paint (suitable for exterior walls) 2 layers of paint (white color) rate to include materials, labor and all related works. Contract should submit the product description prior to purchase of paint. | M² | 560 |  | 0
4. 4 | Supply and fix razor/barbed wire, 1.0 Meter height, Concertina Barbed Wire type 50 cm diameter on top of the perimeter wall, rate includes steel supporters @ 50cm, complete job with anti rust and paint. | ML | 110 |  | 0
5 | NEW BLOCKS: SECURITY ROOMS + CONTROL ROOM + STORES
5. 1 | Excavate required depth for foundation, rate includes disposal of excavation to away or selected area/use | ML | 46 |  | 0
5. 2 | Supply materials and lay blocks foundation width 30cm with C/S mortar (1:8) | ML | 46 |  | 0
5. 3 | Supply materials and cast reinforced concrete (1:2:4) for continues foundation 25x40, rate to include all related works | M³ | 4.6 |  | 0
5. 4 | Supply materials and build cement blocks walls with C/S mortar (1:6) thickness of 20cm, including parapet where required, rate include materials, labor and all related works | M² | 183 |  | 0
5. 5 | Supply materials and cast reinforced concrete (1:2:4) with 4Ø12mm steel bars for tie beams 30x20 cm, rate to include form works, reinforced steel, and all related works | M³ | 2.8 |  | 0
5. 6 | Supply materials and plaster walls C/S mortar (1:6) for internal and external walls, rate includes walls corners, windows and doors sills plaster and all related works | M² | 350 |  | 0
5. 7 | Supply materials and Apply paint, 2 layers of paint (white color) internal and external walls, rate include all related works | M² | 350 |  | 0
ROOFS / CEILING
5. 8 | Supply and fix roof structure from rectangular steel pipes 10x5cm and 8x4cm for roof support grids, rate includes anti rust and final paint, fixing on the tie herons using all necessary accessories. | M² | 54 |  | 0
5. 9 | Supply and fix a pre-painted corrugated steel sheets 0.35mm thick, rate includes fixing steel gutter, fixing on the purlins, trusses drilled nails with washer and all necessary accessories. | M² | 54 |  | 0
5. 10 | Supply and fix false ceiling panels 60x60cm, on aluminum mesh , fix to walls by nails and hang in the roof rectangular steel pipe by tying cables. contract should submit the product description/sample prior to purchase | M² | 54 |  | 0
FLOORS
5. 11 | Provide and fix ceramic floor tiles 40X40 cm/or approved size, white/off-white color, with C/S mortar 1:8. contract should submit the product description/sample prior to purchase, rate include all related materials and works | M² | 50 |  | 0
5. 12 | Ditto but for skirting, design/color to match floor tiles design,10 cm height. | ML | 55 |  | 0
DOORS & WINDOWS
5. 13 | Supply, and fix 110X215 cm size steel secure door, local made, covered with 2.5 mm heavy steel double side; price include steel frame and door, fixing with hinges, locking system, peep hole, anti-rust paint and final paint,, etc. | No. | 2 |  | 0
5. 14 | Supply and fix 120X100 cm size reinforced steel window for security room, using heavy steel pipes for frame, covered with heavy steel sheet 2.5 mm, price include fixing with strong hinges, locking system, locking bars, anti-rust paint and final paint,, etc. | No. | 2 |  | 0
5. 15 | Supply and fix 120X100 cm size new Aluminum windows, using high aluminum quality materials, price to include fixing with hinges, locking system, paint, etc. | No. | 2 |  | 0
5. 16 | Supply and fix 85X200 cm size new Aluminum door, using high quality aluminum materials, price to include fixing with hinges, locking system, paint, etc. | No. | 6 |  | 0
5. 17 | Supply and fix 90X100 cm aluminum windows, using aluminum for windows and frame, high quality materials, price to includes fixing with hinges, locking system, paint, etc. | No. | 12 |  | 0
5. 18 | Supply and fix aluminum partition, using aluminum for frame and panel, high quality materials, price to includes fixing, etc. | M² | 5.5 |  | 0
TOILET BLOCKS
5. 19 | Excavate required depth for foundation, rate includes disposal of excavation to away or selected area/use | ML | 35 |  | 0
5. 22 | Supply materials and lay blocks foundation with C/S mortar (1:8) | ML | 35 |  | 0
5. 23 | Supply materials and cast reinforced concrete (1:2:4) for continues foundation 25x40, rate to include all related works | M³ | 3.5 |  | 0
5. 24 | Supply materials and build cement blocks walls with C/S mortar (1:6) thickness of 20cm, including parapet where required, rate include materials, labor and all related works | M² | 105 |  | 0
5. 25 | Supply materials and cast reinforced concrete (1:2:4) with 4Ø12mm steel bars for tie beams 30x20 cm, rate to include form works, reinforced steel, and all related works | M³ | 3 |  | 0
5. 26 | Supply materials and plaster walls C/S mortar (1:6) for internal and external walls, rate includes walls corners, windows and doors sills plaster and all related works | M² | 72 |  | 0
5. 27 | Supply materials and Apply paint, 2 layers of paint (white color) internal and external walls, rate include all related works | M² | 72 |  | 0
5. 28 | Supply and fix 60X50 cm size new Aluminum windows, using high quality aluminum materials, price to include fixing with hinges, locking system, paint, etc. | No. | 6 |  | 0
5. 29 | Supply and fix 95X200 cm size Aluminum panel door, using high quality aluminum materials, price to include fixing with hinges, locking system, paint, etc. | No. | 6 |  | 0
5. 30 | Supply materials, prepare/lay internal water network for new toilets, using PPR pipes ½'' high quality Cold/Hot, and drainage/sewage pipes using PVC pipes 2&4'', rate includes all related work | LS | 6 |  | 0
5. 31 | Supply and install new wall tiles 20X50cm /or approved size, with C/S mortar 1:6 to toilets height of wall, rate include preparation of walls and all related works | M² | 130 |  | 0
5. 32 | Supply and install floor tiles 20X20cm /or approved size, design to match wall tiles, with C/S mortar 1:6, for toilets, rate include preparation of floor all related works | M² | 18 |  | 0
5. 33 | Supply and install high quality hand wash basin, flat back white glazed vitreous china wash basin with stand, include center tap ,with C.I. enamel painted brackets, as directed by the engineer. | LS | 6 |  | 0
5. 34 | Supply and install high quality WC seat, with water hose complete job, rate includes all water connections | LS | 6 |  | 0
5. 35 | Supply materials and build ablution with 3 seats and water taps,build with bricks and covered with tiles complete job, rate includes all water connections | LS | 1
5. 36 | Suppl and fix wall mirror in toilets of approved type | No. | 6 |  | 0
ROOFS / CEILING
5. 37 | Supply and fix roof structure from rectangular steel pipes 10x5cm and 8x4cm for roof support grids, rate includes anti rust and final paint, fixing on the tie herons using all necessary accessories. | M² | 20 |  | 0
5. 38 | Supply and fix a pre-painted corrugated steel sheets 0.35mm thick, rate includes fixing steel gutter, fixing on the purlins, trusses drilled nails with washer and all necessary accessories. | M² | 20 |  | 0
5. 39 | Supply and fix false ceiling panels 60x60cm, on aluminum mesh , fix to walls by nails and hang in the roof rectangular steel pipe by tying cables. contract should submit the product description/sample prior to purchase | M² | 20 |  | 0
ELECTRICAL SUPPLY & EQUIPMENT'S
5. 40 | Supply materials and wire new structures with internal pipes for electrical fittings, power points 13A, ceiling/wall lights, ceiling fans wires and light switches using 2.5mm,4MM for ACs wires of approved quality, rate include cost of wires, ducts, power points, switches, labor and connections to main distribution board | LS | 1 |  | 0
5. 41 | Supply and installation of LED lamp, 20watt circular type, of approved quality (preferred Philips) false ceiling type, rate to include wires, switches and labor | No. | 24 |  | 0
5. 42 | Supply and installation of LED lamp, 40 watt, 4FT of approved quality (preferred Philips or similar quality) wall type, rate to include wires, switches and labor | No. | 8 |  | 0
5. 43 | Supply and installation of 13A socket of approved type | No. | 20 |  | 0
5. 44 | Supply and installation of wall mounted fan, rate includes wires, switches and related works | No. | 3 |  | 0
5. 45 | Supply and installation of exhaust fan, rate includes wires, switches and related works | No. | 6 |  | 0
5. 46 | Supply and installation of smoke detectors ceiling type (preferred battery powered) | No. | 14 |  | 0
5. 47 | Supply and installation of new Main distribution board with main switch, 3 phase of approved type, with complete set protect fuses and connection to main power lines, rate include underground protected cables to parking plot/containers with all related materials, works (30 meters approximately) Contract Must submit the product description/sample prior to purchase | LS | 1 |  | 0
5. 48 | Supply and installation of security lights 300 watt LED type at compound corners/selected positions on 2" pipe/or anchored in the perimeter wall, rate includes cable wires, switches and labor. | No. | 8 |  | 0
HAVC
Rate include for supplying, fixing, installation units of approved quality, wiring, power points and switches …..etc.
5. 49 | Supply and installation of Air condition 18.000 BTU split type (preferred LG Inverter) rate includes all connections, wires complete Contract Must submit the product description/sample prior to purchase | No. | 4 |  | 0
5. 50 | installation ONLY of Air condition 18.000 BTU split type, rate includes all connections, wires, pipes, filling Gas complete job | No. | 4 |  | 0
6 | STEEL WORK/SHADES
6. 1 | Supply materials and fabricate steel sliding door size 3.50X2.25 Meter, with pedestrian 1 Meter door, locally made, using heavy steel for door and frame, covered with 2 mm heavy sheet two sides, price includes fixing, sliding rail, wheels, locking system, peep hole, anti-rust paint and final paint,, etc. | No. | 2 |  | 0
6. 2 | Supply materials and fabricate steel sliding door size 1.30X2.25 Meter, locally made, using heavy steel for door and frame, covered with 2 mm heavy sheet two sides, price includes wall opening, fixing, sliding rail, wheels, locking system, peep hole, anti-rust paint and final paint,, etc. | No. | 1 |  | 0
6. 3 | Supply materials and fabricate Gen shade 6.00X5.00 Meter, frame rectangular pipes 5x10cm,4x8cm for grids, 3" GI pipe for poles (3 meter H) frame, roof of CGI 26 gauge on top, complete job with anti rust paint and final paint | LS | 1 |  | 0
6. 4 | supply materials and cast 10cm reinforced conc.1:2:4 mix platform for generator with steel bars Ø12mm @ 20cm C/C, rate includes all related works | M² | 18 |  | 0
6. 5 | Supply materials and fabricate vehicles parking shed 25.00X5.00 Meter, frame rectangular pipes 5x10cm,4x8cm for grids, 3" GI pipe for poles (3 meter H) frame, roof of CGI 26 gauge, complete job with anti rust paint and final paint | LS | 1 |  | 0
6. 6 | Supply materials and fabricate vehicles parking shed 6.50X5.00 Meter, frame rectangular pipes 5x10cm,4x8cm for grids, 3" GI pipe for poles (3 meter H) frame, roof of polytherine cover on top, complete job with anti rust paint and final paint | LS | 2 |  | 0
6. 7 | Supply materials and fabricate vehicles boom barrier 4.00 Meter width, frame from galvanized steel I section and double pipes 3 '' for barrier (1 meter H) as shows with detailed drawings, complete job with anti rust paint and final paint | LS | 1 |  | 0
7 | FRESH WATER (ALL COMPOUNDS-2 LINES)
7. 1 | Provide materials and dig, lay & extend 3/4 , 1/2inch PPR fresh water pipe line to serve all new/exist toilets blocks both compounds from tanks line, with all required fittings, taps & valves complete job. The rate includes provision of pipes and all needs/ requirements to implement the job properly. | LS | 1 |  | 0
7. 2 | Supply and installation of 2000 liters (HDPE) water tank on 4 meter steel tower, complete job with tower base and all water connections to/from line. | No. | 2 |  | 0
7. 3 | Supply and installation of 5000 liters (HDPE) water tank on sand bed, complete job wit base and all water connections to/from line. | No. | 2 |  | 0
7. 4 | Supply and installation of automatic water pump 1HP of approved quality complete with wiring and connections | No. | 4 |  | 0
8 | WASTE WATER/DRAINGE (ALL COMPOUND-3 LINES)
8. 1 | Excavation for septic tank | M³ | 90 |  | 0
8. 2 | Supply and installation of ready Pre-cast Septic tank: 3.0X4.0X2.5 Meter, walls of R.conc. lining with two separation walls in middle, C/S plaster with the ratio 1:3, , Bed and cover R.conc with two manhole opening and steel covers .45cm on opposite corners and gas pipes 4inch dia, painted with leaking proof using damp liquid bitumen material 3 coats, rate include all connections | LS | 3 |  | 0
8. 3 | Supply & install 2” & 4 "U.P.V.C return/waste pipes, as appropriate, for all sanitary fittings up to soak away main line, with bobbins, nails etc., include all branches, elbows, bends, tees, plugs, union, clips, etc. including making holes in walls& floors & cutting trenches in any soil or through concrete or masonry, as per specifications directed and to the satisfactory of the engineer. Rate to include all required materials. | LS | 3 |  | 0
8. 4 | Supply & Build 45x45 cm manholes line throw all toilets to septic tank, build from bricks and cement mortar and concrete benches, smooth with 1:3 cement to sand paste, cover with good quality cast-iron manhole cover(as designed with attached drawings) Rate to include all needed work and materials to connect to network perfectly as directed by the engineer. | LS | 3 |  | 0
8. 5 | Ditto but gully- traps 30X30 cm | LS | 3 |  | 0
9 | UNSEEN
unseen works
9.1 | Miscellaneous (0.5%) | LS | 1 |  | 0
TOTAL |  |  |  |  | 0
KEYS:
C/S: CEMENT/SAND MIX
1:2: MIX RATIO
LS: LUM SUM
M²: METER SQUARE
M³: METER CUBE
conc: concrete mix 1:2:4
R.conc.: Reinforced concrete mix 1:2:4
Feedback: BAKERM@UNHCR.ORG
Terms of Reference
1. The contractor shall submit samples / description / specification of the materials to be used in the project to the UNHCR supervisor engineer, for approval, before commencement of works. The supervisor engineer can reject any material that will not comply with the specifications, and replaced by the contractor without extra cost, or the supervisor engineer can ask for any test to insure the quality of the material used and work. The contractor has no right to change or draw any samples or materials being submitted and approved from site without written permission from the supervisor engineer
2. The contractor should visit the sites before submitting the offer and get acquainted with the type of works required, the nature of the area, securing of supplying materials to site and to keep them stored safely.
3. Quantities mentioned in the bills of quantities are approximate and could be increased or decreased by 10% of the contract amount; payments will be made based on actual executed quantities and quoted rates after approval from UNHCR office in Sudan
4. Work should be completed within period of(45) days, Forty-Five calendar days.
5. The contractor shall commence working within(7) seven calendar days from the date of signature of the contract and delivering the site.
6. After completion of works, a guarantee period of six(6) calendar months will apply.
7. The contractor shall appoint a qualified supervisor construction engineer with at least three years of professional experience to work full time on the site during the contract period.
8- Please refer to project attached TOR