## 30,000 LTR Station
| PROJECT: Fuel Station | REV 00
LOCATION: Multiple Locations
DATE: NOVEMBER 2020
The specified job are all provisional, including provision of materials and workmanship, providing water and electricity for the implementation and all other requirements to implement the job perfectly. The bidder must visit the site prior to submission of bid documents. The cost of this item should be included /imbedded in the other items.
No. | DESCRIPTION | UNIT | QTY | RATE USD | AMOUNT USD
1 | MOBILIZATION / SITE CLEARANCE
1. 1 | Mobilization of labor/machinery/workshop for fabrication and maintaining of any kind of work such as from works, concrete, steel, carpentry ...etc. / Clearing and cleaning the site after completing the Job and before final handover. | Job | 1 | 600 | 600
2 | FUEL PUMP
2. 1 | supply and complete installation and connections of fuel pump, with specifications as attached (see Pump specifications tap) rate includes fuel piping /power connections and all needed materials | Job | 1 | 5000 | 5000
3 | UNDERGOROUND FUELTANK
3. 1 | Supply / Fabricate heavy steel fuel tank 38.000 LTR: Cylinder/Horizontal, 4.0Meter Length/3.6 meter Diameter clear, rate include protective paint layers, inlet/outlet valves, covers, placing at final location as directed by engineer | LS | 1 | 6000 | 6000
3. 2 | Excavation and removal of surplus material of bit (4.5X4.2X 4.2 Meter depth) from existing ground level including leveling and ramming bottom, removal of surplus excavated material as directed by engineer. | M³ | 80 | 50 | 4000
3. 3 | Supply materials and backfill with a selective materials watered and well compacted up to 20 cm. | M³ | 5 | 60 | 300
3. 4 | REINFORCED CONCRETE (1): Supply and cast Reinforced Concrete slab; Grade 30N/mm², for the bit base as detailed in the drawings, rate includes reinforce steel and all related materials | M³ | 3.8 | 900 | 3420
3. 5 | REINFORCED CONCRETE (2): Supply and cast Reinforced Concrete slab; Grade 30N/mm², for bit cover as detailed in the drawings with inlet/outlet manholes opening (2 openings with steel covers) rate includes reinforce steel and all related materials | M³ | 4.2 | 900 | 3780
3. 6 | MASONARY WORK: Supply materials and build a lining wall with one red brick 20cm and C/S mortar as per the attached design. | M² | 72 | 160 | 11520
3. 7 | Supply and add a sand soil around the tank to be set tilted position and as detailed in the drawing and as directed by engineer | Job | 1 | 300 | 300
4 | PUMP PLATFORM
4. 1 | supply materials and cast 10 cm plain conc. slab mix 1:3:6 For platform, rate includes preparation of floor under conc. Slab and all related works | M³ | 1 | 450 | 450
4. 2 | supply materials and cast 30 cm reinforced conc. Slab 1:2:4 mix for pump platform with steel bars Ø12mm @ 20cm C/C, rate includes steel cost and all related works | M³ | 1 | 900 | 900
4. 3 | Supply materials and plaster walls C/S mortar (1:6) for slab borders, rate includes corners plaster and all related works | M² | 3 | 20 | 60
5 | STEEL WORK/SHADES
5. 1 | supply materials and fabricate steel shade for the platform 4X 2.5 Meter on frame made of steel rectangular pipes 5x10cm and 4x8cm for grids, on 3'' GI steel pipes 3 Meter height clear, weld fix plate, fix plate to conc. by bolts, as shown with attached design, complete job with anti rust paint and final paint | LS | 1 | 1600 | 1600
5. 2 | Supply materials and fix a pre painted corrugated steel sheets 0.35mm thick/blue color, rate includes fixing steel gutter, corner caps, fixing on the purlins, trusses drilled nails and all necessary accessories. | M² | 12 | 70 | 840
6 | ELECTRICAL SUPPLY & EQUIPMENT'S
6. 1 | Provide, fix and installation of main fuse for pump, connected to main switch by protected cable ,rate includes all wires/connections to main power line and related works. | LS | 1 | 400 | 400
6. 2 | supply and installation of LED lamp 4FT, ceiling type, rate includes wires, switches and labor | No. | 1 | 250 | 250
7 | EXTERNAL FLOORS
7. 1 | Supply materials and backfill around to ensure flood protection with selected materials height of 20cm, rate includes leveling and compaction. | M³ | 6 | 30 | 180
TOTAL USD |  |  |  |  | 39600

## Pump Specifications
SPECIFICATIONS FOR FUEL DISPENSING PUMP – DIESEL
Dispenser to have the following features:
S. No | Item | Feature
1. | An electronic "head" | Contains an embedded computer to control the action of the pump, to drive the pump's displays and a mechanical section which (in a self-contained unit) has an electric motor, pumping unit, meters, pulsers and valves to physically pump and control the fuel flow
2. | Main switch | Pump on/off switch
3. | Electric power Supply | AC 230V±20% supply voltage and 50Hz.
4. | Explosion-Proof Motor Power | 1,000 or 1,500W
5. | Pump | Belt driven gear pump with a volumetric flow rate of 81.4 liters per minute
6. | Automatic shut off nozzle | With free-flow handle clip
7. | Dispensing flow range | 10 - 50 Liters per minute
8. | Dispensing Hose (Single) | Maximum Head of 5 Meters
9. | Internal Filters | No external filters
10. | Noise | ≤ 70 dB (Class A)
11. | Inlet Vacuum | ≥54kPa
12. | Outlet Vacuum | ≤0.3MPa
13. | Work Pressure | <300kPa
14. | Atmospheric pressure | 86kPa~106kPa
15. | Single Range (Liters) | 0~999999.99
16. | Cumulative Range (Liters) | 0~9999999999.99
17. | Humidity | ≤95%
18. | Ambient Temperature
19. | Input Hose Diameter | 38mm
20. | Output Hose Diameter | 21mm
21. | Manual/ A Register reset | With a Digital Totalizer
22. | Hose joint swivels | Multi-plane, full 360° round rotation for easy movement of nozzle.
23. | Panels | Stainless steel tops and sides