## Sheet1
BOQ for Minor repair and maintenance of health facilities - Blue Nile
# | Item /Description | Unit | Quantity | Unit cost | TOTAL SDG
1 | Supply and Implementation of painting the interior walls almohandes paints with primer, paint and pomade with one coats, taking into account the principles of workmanship | M2 | 256
2 | Other minor maintenance and repair as per Engineer's instruction | jobs | 1
Total
BoQ of Maintenance of CMAM sites including SC - Blue Nile (Medina 10)
S.n | Specifications | Unit | Quantity | Unit rate | Total Amount SDG
1 | Supply and Implementation of painting the interior walls almohandes paints with primer, paint and pomade with two coats, taking into account the principles of workmanship | M2 | 128
2 | Supply and cast plain concrete thickness of 7 cm mix 1:3:6 with good water treatment for CMAM rooms floor | M2 | 32
Total Cost
Hand pump rehabilitation BoQ - Blue Nile (Shanfoor and Aldewema)
S.n | Item Description | Unit | QTY | Unit rate | Total Amount in SDG
1 | Raising Main(1¼)inch with connecting rod (4 Lena) | Piece | 15
2 | Complete Cylinder assembly | Piece | 5
3 | Water tank assembly | Piece | 5
4 | Normal three legged stand assembly | Piece | 5
5 | Support chain | Piece | 4
6 | Axel for head assembly | Piece | 5
7 | Head bolt | set | 3
8 | M12x40 bolts with nuts (water tank) | Piece | 4
9 | Raising main socket | Piece | 6
10 | Foundation bolts 16mm (stand assembly) | Piece | 4
11 | Chain bolt (supports) | Piece | 4
12 | Rehabilitation of concrete Headwork structure/grouting/drainage channel correction work | Job | 1
Sub Total Material cost :
12 | Labour |  | 1
13 | Transportation |  | 1
Sub total
Total for one Handpump rehabilitation
Pipeline extension BoQ-Blue Nile (Shanfoor)
S.n | Item | unit | Quantity | Unit rate | Total Amount in SDG
1 | Pipe GI 2'' | no | 3
2 | Pipe HDPE 2'' | roll | 2
3 | Fitting cost (10%) | set | 1
4 | Labour cost (5%) | team | 1
5 | Transport (5%) | trip | 1
Total for 100m extension
cost per one meter
Handwashing facility BOQ drawing annex - H1&H2 - Blue Nile(Almadina10(3pieces), Alwehida Geissan(1), Shinteshrab(1))
S.no | Material | Unit | Quantity | Unit rate | Total Amount in SDG
1 | Iron angle 2x2 inch with length 6m for stand frame | PCS | 1
2 | Iron pipe 4x8 CM | PCS | 0.5
4 | Tap 0.5 inch | PCS | 1
5 | Socket 0.5 inch | PCS | 1
6 | Nipple 0.5 inch | PCS | 1
7 | Water tape | PCS | 1
11 | Labor cost | Team | 1
12 | Transportation to site | Trip | 1
13 | Water container /plastic type with 100 litter capacity | PCS | 1
14 | Paint with oil | Liter | 1
Total for one Handwashing facility
Rehabilitation of Alwihda Gessan HF Latrine BoQ - Blue Nile
S.n | Items | Unit | Quantity | Unit rate | Total Amount in SDG
1 | EXCAVATIONS WORK
1.1 | Excavate 2.5m x 5m x 3m depths of the soil around the collapsed wall of the septic tank & remove of existing collapsed wall and cart away from the area | m3 | 37.5
1.2 | Back filling of excavated area after finish of construction using the removed soil from excavation works. | m3 | 37.5
2 | BRICK WORK
2.1 | Supply material and construct of new wall (5m width, and 3m height , 1.5 brick with cement mix 1:4) for the septic tank, with internal plastering 2cm thickness. | m2 | 15
3 | Inclusion of disability access
3.1 | Construction of ramp and Installation of metal support for disabled and elderly | Ls | 1
Total
BOQ for Minor repair and maintenance of CMAM sites - Blue Nile
# | Item /Description | Unit | Quantity | Unit cost | TOTAL SDG
1 | Supply and Implementation of painting the interior walls almohandes paints with primer, paint and pomade with one coats, taking into account the principles of workmanship | M2 | 256
2 | Other minor maintenance and repair as per Engineer's instruction | jobs | 1
Total
BoQ of Major repair and mainenance of CMAM sites - Blue Nile (Alwehida Geissan)
S.n | Specifications | Unit | Quantity | Unit rate | Total Amount SDG
1 | Supply and cast plain concrete thickness of 7 cm mix 1:3:6 with good water treatment for CMAM rooms floor | M2 | 32
2 | Supply and Implementation of painting the interior walls almohandes paints with primer, paint and pomade with two coats, taking into account the principles of workmanship | M2 | 128
3 | Supply & fixing doors for the room-Provide and fix Metallic Door (2X1.2) m using Hollow steel pipe 3X6 and heavy steel plates with internal and external locks , The locks should be at 80cm high from the bottom of the door | job | 2
Total Cost
Ashpit for Incinerator construction BoQ Blue Nile(Alwehida Geissan) -See drawing annex W_1& W_2 for detail
S.n | Items | Unit | Quantity | Unit rate | Total Amount in SDG
1 | EXCAVATIONS WORK
1.1 | Excavation of pit with dimensions (3m x 2m x 2m) according to drawing with the removal of the excavation product away from the work site | M3 | 12
1.2 | Supplying and cast palin concrete 10 cm thick with a mixture of 1:3:6 After leveling and compacting the floor of pit | m2 | 6
1.3 | Supply and cast mass concrete for the foundation(3.4mx2.4m), thickness of 15 cm using a 1:2:4 mixture, with the approval of the components of the mixture from the supervising engineer. And perform the tests as required, taking into account the principles of workmanship and all technical requirements, including curing work. | m3 | 1.3
1.3 | Supplying and making one and half-brick buildings (red bricks) with a depth of 2 m with 1:6 cement mortar for the pit wall, with the approval of the bricks from the consulting engineer. and perform the tests requested. Taking into account the principles of workmanship and curing and all technical requirements. | m2 | 20
1.4 | Supply and cast reinforced concrete for the ceiling of the pit(3.4x2.4m), thickness of 15 cm, with bar 12 mm, two layers every 15 cm c/c, using a 1:2:4 mixture, with the approval of the components of the mixture from the consulting engineer. And perform the tests he requires, taking into account the principles of workmanship and all technical requirements, | m3 | 1.3
1.5 | Supply and installation of a manhole cover with dimensions of 50 cm * 50 cm made of angle of 2 inches, thickness of 3 mm, and sheet thickness of 5 mm, with the handle and anti-rust paint, taking into account the principles of workmanship and technical requirements and the review of the supervising engineer. | Ls | 1
1.6 | Improving fencing and door of incinerator according to new ash pit location | Ls | 1
Incinerator Construction with fence BoQ(Alwehida Geissan) -See drawing annex_N_1&N_2 for detail - Blue Nile
S.n | Specifications | Unit | Quantity | Unit rate | Total Amount in SDG
1 | Cast plain concrete 5cm 2×2 under platform | m2 | 4
2 | Cast reinforced concrete 10cm thick - 2×2m as incinerator platform. | m3 | 4
3 | Building ½ brick 2layer wall by thermal brick) & thermal cement mortar for 1½×1½m incinerator outer dimension.1.1m high | M2 | 7
4 | Installation of ash sieve by 3 leaner bar with 2 cm space. | Pcs | 1
5 | Cast reinforced concrete 7cm thick for incinerator cover cover 10cm thickness | M3 | 2.25
6 | installation of 3 inch D circular metal ventilation pipe (3m ) | Pcs | 1
7 | installation of metal high level plate cover size 50x50cm framed by angle 2 inch | Pcs | 3
8 | Installation of 3×3m fence using circular 3 inch D petal pipe and barbed mesh 2.5mm. The height is 2m.The price contains installation of door. | ML | 12
Total
Elevated tank with pumping and pipeline connection BoQ- See drawing annex O_1 & O_2 for detail - Blue Nile (Alwehida Geissan)
S.n | Item Description | Unit | QTY | Unit rate | Total Amount in SDG
1 | Supply and install Water tank (poly 2000 liter )-EL-Nakhla tanks | pcs | 1
2 | Supplying (camure) 14 mm x 7 mm and thickness of 8 mm for the manufacture of the tower, including flanges, nails, welding and sheet metal with an area of ​​1.2 * 1.6 m and a thickness of 3 mm and all the necessary requirements to complete the tower. | ml | 16
3 | Supplying angles of 2" and a thickness of 5 mm for use in the structure that holds the tank. The price includes welding works and all requirements necessary to complete the work, taking into account the principles of workmanship. | ml | 16
4 | Supplying sand for casting tank bases | m3 | 0.3
5 | Supplying (Atbara) cement for casting tank bases 50 KG. | bag | 4
6 | Supplying gravel for casting the bases It includes bars 14 mm thickness to reinforce the bases with the distribution of the skewer 15 cm c/c. | M3 | 0.5
7 | Supplying water to the site for casting works. | lit | 400
8 | Supply and apply of rust-resistant oil paint(anti-rust) | Gallon | 2
9 | Supplying and installing a logo with dimensions of 1*1.5m from 4 * 8 cm pipes, 1 mm thick, and iron sheets 2 mm thick, with paint and welding, ( ECHO&RI-Logo) . | logo | 1
10 | Supplying and installing 1'' PPR pipes between the ground tank and the elevated tank, including excavation and backfill works. 1 inch | ml | 20
11 | Supply and installation Copper valve 1 inch | Pcs | 4
12 | Supply and installation of 1'' (GI)Galvanized pipes between the elevated upper tank and the building, including excavation and backfilling. | pcs | 3
13 | Supplying a rectangular pipe 3 x 6cm & L 6 meters for the manufacture of protection grills for the elevated tank. | PCs | 3
14 | Supply and installation of a surface pump 1 HP of high quality, including electrical connection works, and all the necessary accessories after consulting the supervising engineer. | no | 1
15 | Supplying a 1x280w Solar panel, inventor, cable, control system and other accessories as power source for the surface pump | no | 1
16 | The cost of labor, installation, welding, connections, paints, excavations, all activities related to the project and site cleanliness after the completion of all works | Job | 1
17 | Transportations costs of all materials on site | no | 1
Total cost