## BoQ for Tender
600
Nutrition Rehablitations BoQs
BOQ for waiting area Rehb in nutrition sites in Koskory - Al-Sayah locality - ND
no | Item /Description | Unit | Quantity | Unit cost | TOTAL SDG | TOTAL USD
1 | local bamboo sheets, area of 6x4 m, sheet hight of 2.5 m | Sheet | 6 | 20000 | 120000 | 200
3 | Labor cost containing fixing sheets and wilding very good | LamSum | 1 | 40000 | 40000 | 66.6667
4 | Transportation-Transport all materials to the site | Trip | 1 | 100000 | 100000 | 166.6667
| Total |  |  |  | 260000 | 433.3333
BOQ for waiting area Rehb in nutrition sites in Aljazeera - Al-Sayah locality - ND
no | Item /Description | Unit | Quantity | Unit cost | TOTAL SDG | TOTAL USD
1 | covering the open sides of the IYCF corner with American zinc sheets, letting ventilation windows of 80cm from all sides to prevent sun and water | Sheet | 4 |  | 0 | 0
2 | local bamboo sheets, for wiating area of 6x4 m, sheet hight of 2.5 m | Sheet | 6 |  | 0 | 0
3 | Labor cost containing fixing zinc sheets and wilding very good with driling nils | LamSum | 1 |  | 0 | 0
4 | Transportation-Transport all materials to the site | Trip | 1 |  | 0 | 0
| Total |  |  |  | 0 | 0
BOQ for waiting area Rehb in nutrition sites in EL-Fasher Rural – Zamzam (B2) - ND
no | Item /Description | Unit | Quantity | Unit cost | TOTAL SDG | TOTAL USD
1 | local bamboo sheets for covering of shelter roof, area of 9x4 m, good quality bamboo sheets with double liefs | Sheet | 8 |  | 0 | 0
2 | plastic sheets for covering shelter roof above bamboo sheets, class one plastic sheet | PCS | 1 |  | 0 | 0
3 | Labor cost containing fixing sheets and wilding very good | LamSum | 1 |  | 0 | 0
4 | Transportation-Transport all materials to the site | Trip | 1 |  | 0 | 0
| Total |  |  |  | 0 | 0
0
0
0

## Scope of work
Construction of 4*6m IYCF zincs sheet shelter rooms in nutrition sites
Transportation and storage of all required material, equipment and labour to site.
Excavation of soil to the required depth- Excavation of footing 40 x 40 x 40 cm for the whole supports
Compacted earthwork for floor
Install the metal pipe frame
Use corrugated zinc sheet class 35 for roofing with metal pipe 4*8 cm as purlin.
Use corrugated zinc sheet class 35 for the sides with metal pipe 4*8 cm as shown in drawings.
Fix the 12th footings according to the dimension mentioned in the design and drawings, the distance between support to be 2m short side and 3m long side.