## Cover Page
United Nations Office for Project Services
ETHIOPIA OPERATIONAL HUB (ETOH)
SUDAN OFFICE
Tender Reference: ITB/2019/8588 Supply of Pipes, Fittings and Bulk Water Meters in El-Fasher and Zalengei, Darfur; Republic of Sudan
RETURNABLE PRICE SCHEDULE
BILL OF QUANTITIES (BOQ)
Contents
* Cover Page
* Preamble
* Instruction How to Price BoQs
* Grand Summary
* Bill of Quantities (BoQs)
NOTE: It is a MANDATORY requirement for bidders to complete and return both this excel BOQs and its respective duly signed pdf for Authentication
Failure to complete all sections of the BOQ may result to automatic disqualification of your bid.
[insert date of bid submission]

## INSTRUCTION TO FILL BoQ
ETHIOPIA OPERATIONAL HUB (ETOH) - SUDAN Office
INSTRUCTION WHEN SUBMITTING PRICED BOQ ALONG DULY SIGNED RETURNABLE BID SCHEDULES
Supply of Pipes, Fittings and Bulk Water Meters in El-Fasher and Zalengei, Darfur; Republic of Sudan
INSTRUCTIONS:
Prospect Bidders/Contractors are strongly advised to follow the below instructions when filling out Bill of Quantities (BoQ):
1 | You are not allow to change any item descriptions on this BOQ.Failure to abide by it will result to automatic disqualification of your bid.
2 | You are only required to fill in the cells under the column “Rate/Unit Price” corresponding to works description in the currency indicated on BoQs
3 | Upon filling in the Rate and/or Unit Price, all other calculations will be done automatically, meaning you do not have to temple with any other cell within this spread sheet.
4 | The summary sheet will also be fill in automatically, you do not have to temple with it.
5 | At the bottom of the BoQ sheet, you are also require to sign in the space left for it to authenticate the submission.
6 | UNOPS has factor in the various percentages, which cannot be change. They are fixed and base on your total price, these will be calculated automatically.
7 | Please note that this BoQ forms is part of the “Returnable Bid Schedules” and as such should be returned (BOTH THE PRINTED AND DULY SIGNED FORM; and the Excel Soft Copies for Arithmetic check) along with all other documents when submitting your tender.

## GRAND SUMMARY
ETHIOPIA OPERATIONAL HUB (ETOH): SUDAN Office
BILLS OF QUANTITIES
Supply of Pipes, Fittings and Bulk Water Meters in El-Fasher and Zalengei, Darfur; Republic of Sudan
Legal Name of Bidder:
| GRAND SUMMARY | Curr. | AMOUNT
1 | BoQ Nr.1 - Supply of Pipes, Fittings and Bulk Water Meters in El-Fasher | USD | 0
2 | BoQ Nr.2 - Supply of Pipes, Fittings and Bulk Water Meters in Zalengei | USD | 0
| GRAND TOTAL | USD | 0
| Name of Signatory: | [insert here]
| Designation: | [insert here]
| Signature: | [sign here]
| Date Signed: | [insert here]

## BoQ - El-Fasher
ETHIOPIA OPERATIONAL HUB (ETOH): SUDAN Office
BILLS OF QUANTITIES
Supply of Pipes, Fittings and Bulk Water Meters in El-Fasher, North Darfur; Republic of Sudan
Legal Name of Bidder:
| Supply of Pipes, Fittings and Bulk Water Meters | Curr. | AMOUNT | UNIT RATE | AMOUNT
SUMMARY
1.1 | HDPE Pipes | USD | 0
1.4 | HDPE Tees for Junctions | USD | 0
1.6 | HDPE Reducers | USD | 0
1.11 | Waltman type Flowmeters | USD | 0
2.2 | Double flange Valves | USD | 0
BoQ TOTAL TO BE CARRIED TO GRAND SUMMARY |  |  | 0
ITEM | DESCRIPTION | UNIT | QTY | UNIT RATE | AMOUNT
GENERAL
Supply of Pipe line material
1 | Supply of HDPE materials-All Polyethylene material shall be PE 100 ,PN 10 SDR 17 ( unless otherwise stated ) suitable for butt fusion jointing and the rate shall include for supply and delivery to the work site of all pipes, fittings & specials including all other associated accessories such as gaskets, backing rings (to suite PN 16flange), bolts and nuts, etc. required for complete installation.
1.1 | HDPE Pipes
1.1.1 | OD 450 ,PN 10,SDR 17 pipes | M | 255 |  | 0
1.1.2 | OD 315,PN 10,SDR 17 pipes | M | 1628 |  | 0
1.1.3 | OD 250 ,PN 10,SDR 17 pipes | M | 433 |  | 0
1.1.5 | OD 160 ,PN 10,SDR 17 pipes | M | 4729 |  | 0
1.1.7 | OD 63,PN 10,SDR 17 pipes | M | 1149 |  | 0
| Total Sub-section Sum Carried to Summary |  |  |  | 0
1.4 | HDPE Tees for Junctions
1.4.5 | 100X100 | Nr | 15 |  | 0
| Total Sub-section Sum Carried to Summary |  |  |  | 0
1.6 | HDPE Reducers
1.6.6 | 315X160 | Nr | 5 |  | 0
| Total Sub-section Sum Carried to Summary |  |  |  | 0
1.11 | Waltman type Flowmeters
1.11.1 | 200mm Double flange woltman type bulk water meters | Nr | 4 |  | 0
1.11.2 | 150mm Double flange woltman type bulk water meters | Nr | 8 |  | 0
| Total Sub-section Sum Carried to Summary |  |  |  | 0
2.2 | Double flange Valves
2.2.3 | DN 200 mm sluice valve | Nr | 23 |  | 0
2.2.4 | DN 150 mm sluice valve | Nr | 15 |  | 0
2.2.5 | DN 100 sluice valve | Nr | 12 |  | 0
| Total Sub-section Sum Carried to Summary |  |  |  | 0
| Name of Signatory: | [insert here]
| Designation: | [insert here]
| Signature: | [sign here]
| Date Signed: | [insert here]

## BoQ - Zalengei
ETHIOPIA OPERATIONAL HUB (ETOH): SUDAN Office
BILLS OF QUANTITIES
Supply of Pipes, Fittings and Bulk Water Meters in Zalengei, Central Darfur; Republic of Sudan
Legal Name of Bidder:
| Supply of Pipes, Fittings and Bulk Water Meters | Curr. | AMOUNT | UNIT RATE | AMOUNT
SUMMARY
1.1 | HDPE Pipes | USD | 0
1.2 | HDPE Stub flanges | USD | 0
1.3 | HDPE Bends | USD | 0
1.4 | HDPE Tees for Junctions | USD | 0
1.5 | HDPE Tees Cross for Junctions | USD | 0
1.6 | HDPE Reducers | USD | 0
1.7 | End Caps | USD | 0
1.8 | PPR Tapping Saddles | USD | 0
1.9 | Double orfice Air valves | USD | 0
1.1 | DI dismentaling Joints | USD | 0
1.11 | Waltman type Flowmeters | USD | 0
2.2 | Double flange Valves | USD | 0
2.3 | Flange Adapters | USD | 0
BoQ TOTAL TO BE CARRIED TO GRAND SUMMARY |  |  | 0
ITEM | DESCRIPTION | UNIT | QTY | UNIT RATE | AMOUNT
GENERAL
Supply of Pipe line material
1 | Supply of HDPE materials-All Polyethylene material shall be PE 100 ,PN 10 SDR 17 ( unless otherwise stated ) suitable for butt fusion jointing and the rate shall include for supply and delivery to the work site of all pipes, fittings & specials including all other associated accessories such as gaskets, backing rings (to suite PN 16flange), bolts and nuts, etc. required for complete installation.
1.1 | HDPE Pipes
1.1.3 | OD 250 ,PN 10,SDR 17 pipes | M | 7650 |  | 0
1.1.5 | OD 160 ,PN 10,SDR 17 pipes | M | 7600 |  | 0
1.1.6 | OD 110 ,PN 10,SDR 17 pipes | M | 2900 |  | 0
1.1.7 | OD 63,PN 10,SDR 17 pipes | M | 8500 |  | 0
| Total Sub-section Sum Carried to Summary |  |  |  | 0
1.2 | HDPE Stub flanges
1.2.4 | OD 250 stub flange complete with DN 250 backing ring, nuts and bolts & gaskets | Nr | 16 |  | 0
1.2.6 | OD 160 stub flange complete with DN 150 backing ring, nuts and bolts & gaskets | Nr | 11 |  | 0
1.2.7 | OD 110 stub flange complete with DN 100 backing ring, nuts and bolts & gaskets | Nr | 8 |  | 0
| Total Sub-section Sum Carried to Summary |  |  |  | 0
1.3 | HDPE Bends
1.3.4 | OD 250mm ,90 ̊ | Nr | 7 |  | 0
1.3.5 | OD 250mm ,45 ̊ | Nr | 3 |  | 0
1.3.8 | OD 160mm ,90 ̊ | Nr | 13 |  | 0
1.3.9 | OD 110mm ,90 ̊ | Nr | 4 |  | 0
| Total Sub-section Sum Carried to Summary |  |  |  | 0
1.4 | HDPE Tees for Junctions
1.4.3 | 250X250 | Nr | 7 |  | 0
1.4.5 | 160X160 | Nr | 4 |  | 0
1.4.5 | 100X100 | Nr | 15 |  | 0
| Total Sub-section Sum Carried to Summary |  |  |  | 0
1.5 | HDPE Tees Cross for Junctions
1.5.1 | 250X250 | Nr | 3 |  | 0
1.5.3 | 160X160 | Nr | 3 |  | 0
| Total Sub-section Sum Carried to Summary |  |  |  | 0
1.6 | HDPE Reducers
1.6.9 | 250X160 | Nr | 10 |  | 0
1.6.10 | 250X110 | Nr | 3 |  | 0
1.6.13 | 160x110 | Nr | 12 |  | 0
1.6.14 | 110x63 | Nr | 20 |  | 0
| Total Sub-section Sum Carried to Summary |  |  |  | 0
1.7 | End Caps
1.7.1 | 200mm | Nr | 5 |  | 0
1.7.2 | 160mm | Nr | 22 |  | 0
1.7.3 | 110mm | Nr | 8 |  | 0
1.7.4 | 63mm | Nr | 10 |  | 0
| Total Sub-section Sum Carried to Summary |  |  |  | 0
1.8 | PPR Tapping Saddles
1.8.2 | 160x 63 tapping saddle with suitable adapter to connect 63mm HDPE pipe | Nr | 15 |  | 0
1.8.3 | 110x63 tapping saddle with suitable adapter to connect 63mm HDPE pipe | Nr | 25 |  | 0
| Total Sub-section Sum Carried to Summary |  |  |  | 0
1.9 | Double orfice Air valves
1.9.3 | 90mm orfice Air valves with suitable adapter to connect with 250 mm HDPE pipe including all necessary fittings | Nr | 3 |  | 0
1.9.4 | 90mm orfice Air valves with suitable adapter to connect with 160 mm HDPE pipe including all necessary fittings | Nr | 4 |  | 0
1.9.5 | 90mm orfice Air valves with suitable adapter to connect with110 mm HDPE pipe including all necessary fittings | Nr | 1 |  | 0
| Total Sub-section Sum Carried to Summary |  |  |  | 0
1.1 | DI dismentaling Joints
1.10.1 | DI dismentaling Joint DN 250 mm |  | 5 |  | 0
1.10.3 | DI dismentaling Joint DN 150 mm | Nr | 5 |  | 0
| Total Sub-section Sum Carried to Summary |  |  |  | 0
1.11 | Waltman type Flowmeters
1.11.1 | 200mm Double flange woltman type bulk water meters | Nr | 5 |  | 0
1.11.2 | 150mm Double flange woltman type bulk water meters | Nr | 6 |  | 0
1.11.3 | 50mm Double flangetype bulk water meters | Nr | 50 |  | 0
| Total Sub-section Sum Carried to Summary |  |  |  | 0
2.2 | Double flange Valves
2.2.2 | DN 250 sluice valve | Nr | 7 |  | 0
2.2.4 | DN 150 mm sluice valve | Nr | 6 |  | 0
2.2.5 | DN 100 sluice valve | Nr | 9 |  | 0
2.2.6 | DN 250 Non Return valve | Nr | 1 |  | 0
2.2.7 | DN 150 mm Non Return valve | Nr | 1 |  | 0
2.2.8 | DN 100 Non Return valve | Nr | 1 |  | 0
| Total Sub-section Sum Carried to Summary |  |  |  | 0
2.3 | Flange Adapters
2.3.1 | Flange Adapter DN 250 | Nr | 13 |  | 0
2.3.2 | Flange Adapter DN 150 | Nr | 12 |  | 0
| Total Sub-section Sum Carried to Summary |  |  |  | 0
| Name of Signatory: | [insert here]
| Designation: | [insert here]
| Signature: | [sign here]
| Date Signed: | [insert here]