## Sheet1
Project Name : Integrated food Security and Livelihood Support for Communities in Gedaref and Kassala State
Funded by: EU
Implemented by: ZOA International, Sudan Office
Location Gedaref State, Gala'a Al Nahal Locality
Position: Southern Hafir, Al Dehema village
Coordinates: 13.1883333, N 35.20444444 E
Activity Category: Water for Human & Livestock
NO | DESCRIPTION | UNIT | Qty. | Unit Rate | Amount
1 | Mobilization (2 way) to & from the construction site for all machinery, equipment, tools, etc. | job | 2 |  | 0
2 | Provide all the necessary equipment and carry on Excavations for Haffir silting pool, dims ( 60 x 50 x 1 m ) , and use the excavated soil for the following terms : -Reconditioning Haffir embankment. - Reconditioning and extending Haffir wings. | m³ | 3000 |  | 0
3 | Haffir's Wells maintenance: Provide all the necessary tools and material ( clean sand , well graded gravel , cement , water , Brick / stone ) and carry on Building activities as the following terms :
3.1 | Pump out water & removal filter media and internal plastering from the two outlet Wells and Clean the wells neatly . Apply maintenance for collecting pipes . | Job | 1 |  | 0
3.2 | Apply Brick / stone building works , sand / cement mortar mix 1 : 6 , 40 cm thick, 60 cm height to rise up the wells' height above the ground level | m² | 20 |  | 0
3.3 | Maintaining Well cracks in a manner that can avoid leakage and apply cement /sand plastering ,mortar mix 1 : 6 Well cured per engineer instructions . | M2 | 100 |  | 0
4 | Provide all the necessary tools and material ( clean sand , well graded gravel , pipes) and recondition filter system as per the following items .
4.1 | Apply well graded filter’s gravel . | m³ | 4 |  | 0
4.2 | Apply well graded filter’s sand . | m³ | 8 |  | 0
5 | Provide all the necessary tools and material ( welding rods , power Source , paints , plumping kits , and apply maintenance for the existing 3 meters height circular elevated tank , capacity 6 m3. Per the following : Cleaning the tank in & out neatly . Apply abrasive for the tank in &out to remove the old painting coats then clean the abrasive dust neatly. Supply & Fix tank washing outlet element . Apply 3 coats of anti-rust paint for tank internal & external . Apply paints for tank and Tower ( 3 coats ) as per ZOA Standards . | job | 1 |  | 0
6 | Provide plastic water tank (three layer internally covered with HDPE) , capacity 5000 litre, high quality . tank to be seated on a plain concrete slab as follow : Excavations ( 200 x 200 x 100 cm ) . Well compacted selected material 100 cm thick in the excavations Red bricks work 30 cm thick , 50 cm above the ground level , 8 ml , filled with compacted material and apply external plastering (1:6) mortar mix. cast plain conc. as platform Mix ( 1 ; 3 : 6 ) , ( 200 X 200 X 20 CM ) on the top of the brick work , well cured .as per engineer’s instructions . | job | 2 |  | 0
7 | Provide all the necessary tools and material ( welding rods , power Source , paints ,And erect solar System as unit per following : 1) Unit power 6 KW . 2) Solar panel capacity 550 w . ( 14 panel ) 3) Unit structure composed of , 2,5 angle as posts. Rectangle pipes size 4x8x3mm , as rafters & purlins , anti-corrosion well painted with closed ends . 4) Earthing the unit in a good manner . 5) ( 100 cm – 150 cm ) high , fixed with plain conc. Mix ( 1 ; 3 : 6 ) , pits ( 50 x 50 x 60 cm ) . 6) Inverter & Switch control units form European origin. 7) With cable and all kits required for safe operation . 8) Erect 2 inch plastic pipe to use as sleeve pipe for the laying of the electrical cable into the ground to connect the pumping system with the solar output unit, laid into the ground in trench of 50cm depth and surround covered with fine sand . | Job | 1 |  | 0
8 | Provide all the necessary tools & material ( welding rods , power Source , paints , 3 mm metal sheets and apply maintenance for the existing 7 number of animal watering troughs , coated with 3 coats of anti-corrosion paint & well painted as per as per ZOA standards . | Job | 1 |  | 0
9 | Provide all the necessary kits and fix water follow meter size 2 ‘’, European origin . inside a safety metal box . | No | 2 |  | 0
10 | Provide material and construct distribution water point for filling water tankers, as per the following : Excavations ( 150 x 150 x 100 cm ) . Well compacted selected material 100 cm thick in the excavations . plain conc. Mix ( 1 ; 3 : 6 ) , ( 100 X 100 X 20 CM ) and fix 200 cm height 4’’ steel pipe in the concrete with two inclining supports to work as prop for the water outlet 2 inch . 2’’ galvanized steel pipe for water supply with ( 2 ) European made high quality 2’’ valve with plastic hose 10 ms . Supply and fix users tap size ¾ with operation valve . Horizontal Supply lines are to be buried in trenches 50 cm deep and well back filled . - the job is complete, including all required tolls, elements, fittings , connections, etc. to achieve the job properly and to the customary industrial's principles. | Job | 1 |  | 0
11 | Provide and prepare all the necessaries and fix centrifugal electric pump as per the following specifications : European origin . Q min = 6 m3 /h Total head = 15 m . suction head= 8 m. Electric board with full protection . Pump is seated on pc ( 60 x 60 x 30 cm ) with metal safety box tightly fixed on the seat. The pump should equipped with automatic start up / switch off elements with water supply detector | no | 3 |  | 0
12 | Provide Galvanized 2’’ pipes , and make water supply lines for the elevated tank , distribution points and animal troughs with high quality valves & all necessary fitting for safe and operation . System supply line from the elevated Tank & outlet well is 2’’ fixed tightly to the supply lines . | M l | 70 |  | 0
13 | Provide selected material and spread users area & apply mechanical compaction. | M³ | 450 |  | 0
14 | Fix Haffir fence' posts using all ready Provided materials ( cement / sand / gravel ), Posts & chain link 150 cm height and erecting accessories and in pits ( 40x40x50 cm ) . Using PC mix ( 1 : 3 : 6 ) . Erect chain link wire around the Haffir with all accessories. | ml | 720 |  | 0
15 | Provide material and make rounded well covers as follow : - Rounded frame fixed to wells’ walls from angle 2’’*3mm, meshed by steel bars 12 mm, steel spaced 25 cm c/c BW, - Hinged opening size ( 60 x 60 cm ) . - Fix 3 mm metal sheet on the covers . - Apply maintenance for an exist grill cover, and the cover to be moved and fixed tightly to Haffir inlet well. - Covers to be coated by anti – corrosion paints , and well painted as per ZOA standards. | job | 3 |  | 0
16 | Supply ,Fabricate , & install signboard (160*120 cm ) poles made of steel circular pipes 3 inch dia. , 3mm thickness the total height 3m ,50cm of this height fixed inside the cubic concrete block into the ground ,110cm of it above the ground level fixed with diagonal support of angle 2inch , 5mm thickness ,making all grip elements inside the concrete , divide signboard into 3 parts (strips) Upper part made from CNC Laser penetrated with thickness 3mm ,the back cladding made of metal sheet ,the middle part made of heavy metal sheet , all the strips should include back supporting frame from steel angle size 1.5 inch the lower one also made of heavy metal sheet& all of this parts coated with antirust coating & oil paint including all logos as per designs attached . | No | 1 |  | 0
| Total VAT Excluded |  |  |  | 0
| VAT 17 % |  |  |  | 0
| Grand Total |  |  |  | 0