## water network
Bill 1
BOQ Water Network System amanagil hospital
SUMMARY OF PRICES
1.A SUB STRUCTURE
| 1.A.1Mobilization: | SDG
| 1.A.2 Excavation works | SDG
| 1.A.3 Pipes | SDG
| 1.A.Fittings | SDG
| Sub Total | SDG | 0
ITEM | DESCRIPTION OF WORK | UNIT | QUANT | UNIT | TOTAL
|  |  |  | PRICE | PRICE
| Mobilization |  |  |  | 0
1.A.1.1 | Mobilization: The contractors is fully responsible for: (i) loading, offloading and the transport of all materials and personnel to the site in almanagil - aljazeera State (ii) provide the necessary equipment and tools to carry out the work i.e. welding machines, pipe clamps, wrenches, digging tools etc. | l.S | 1 |  | 0
| Sub-Total Mobilization |  |  |  | 0
Earth Work
1.A.1.2 | Trench excavation for all Pipelines with a minimum depth of 90 cm and width of 30 cm. The price should include: removing surplus excavated material. Surplus material is the remaining materials after backfilling. The pipe route is shown in the attached drawings however, the route might be changed based on the needs.
| Trench excavation- Medium-soft soil | m.l | 700 |  | 0
| Trench excavation - hard- soil | m.l | 400 |  | 0
| Sub-Total Earth Works |  |  |  | 0
Pipes Lines
1.A.1.3 | Supplying ,installation, High Density Poly Ethylene (HDPE) Pipeline 4 intch 6 bar including Excavation ( Width25 cm & Dpeth 80 cm ) & backfilling surround the pipe | M.L | 600 |  | 0
1.A.1.4 | Supplying ,installation, High Density Poly Ethylene (HDPE) Pipeline 2 intch 6 bar including Excavation ( Width15 cm & Dpeth 50 cm ) & backfilling surround the pipe . | M.L | 500 |  | 0
| Supplying ,installation, (PPR) Pipeline 1 intch 16 bar including Welding and Excavation | m.l | 240 |  | 0
| Supplying ,installation, (PPR) Pipeline 1/2 intch 16 bar including Welding and conection with water tanks .etc | m.l | 460 |  | 0
| Sub-Total Pipe Lines |  |  |  | 0
Fittings
1.A.1.6 | Supplying ,installation, of :
1.A.1.7 | Steel Valve 4" | NO | 3 |  | 0
1.A.1.8 | Tee4" HDPE | NO | 15 |  | 0
1.A.1.9 | Elbow 4" HDPE | NO | 7 |  | 0
1.A.1.10 | Adaper HDPE 4" 10 bar | NO | 14 |  | 0
| Flange 4" ( Galvanized Steel ) | NO | 14 |  | 0
1.A.2.1 | Rubber Gasket 4" | NO | 14 |  | 0
| Adaper HDPE 2" 10 bar | NO | 14 |  | 0
| Reducer 4X2 HDPE | NO | 15 |  | 0
1.A.2.2 | End cap 4'' HDPE | NO | 2 |  | 0
| Steel Valve 2" | NO | 16 |  | 0
| Tee HDPE 2" | NO | 15 |  | 0
1.A.3.1 | Reducer 2X1 HDPE | NO | 15 |  | 0
| Adapter HDPE 2" | NO | 34 |  | 0
| End cap 2'' HDPE | NO | 7 |  | 0
| male adapter 32mm ppr | NO | 30 |  | 0
| male adapter 20mm ppr | NO | 25 |  | 0
| unuion 32mm ppr | NO | 20 |  | 0
| unuion 25mm ppr | NO | 20 |  | 0
| unuion 20mm ppr | NO | 20 |  | 0
| Tee 32 mm ppr | NO | 40 |  | 0
| Tee25mm ppr | NO | 30 |  | 0
| Tee 20mm ppr | NO | 20 |  | 0
| Socket coupling | NO | 35 |  | 0
| Non-return valva | NO | 50 |  | 0
| Faucet | NO | 80 |  | 0
| Sub-Total Fittings |  |  |  | 0
| Total Carried to Summary |  |  |  | 0