## ANNEX- Financial
ANNEX- Financial
RFQ NUMBER: 29-SD-07-07-2025
Item No. | Item Description | Specifications | Unit | Quantity | Unit Cost | Total Cost
[5 empty] | (U$D) | (U$D)
1 | Tank Stand | قاعدة لخزان بلاستيك يشمل توريد المواد وحفر اساس شريطي دائري بقطر 1.4 متر وبعمق 0.2 متر وعمل بنيان طوبه ونص مونه اسمنتية بارتفاع 0.8 متر بحيث 0.2 متر تكون مدفونه تحت الارض مع عمل ردمية ترابيه محسنة علي طبقات 0.20 متر مع الترطيب والمندلة الجيده وصب خرسانة مسلحة 1:2:4 بسمك 0.15 سم بتسليح 12 مم توزيع 20 سم في الاتجاهين والبياض من الخارج Excavation work of strip foundations with diameter 1.4 m and depth 0.2 m,Supplying material and conduct one and half red bricks cement mortar with 1:8, hight 0.8 m where 0.2 m undergroud ,improvement soil filling with watering and compaction as layers each 0.20 m,reinforcement conrete works 1:2:4 with thickness 15 cm use 12mm bars 20 cm distribtuion ,sand cement mortar plaster for out side | stand | 7
2 | Tank Stand | قاعدة لخزان بلاستيك يشمل توريد المواد وحفر اساس شريطي دائري بقطر 1.4 متر وبعمق 0.2 متر وعمل بنيان طوبه ونص مونه اسمنتية بارتفاع 0.8 متر بحيث 0.2 متر تكون مدفونه تحت الارض مع عمل ردمية ترابيه محسنة علي طبقات 0.20 متر مع الترطيب والمندلة الجيده وصب خرسانة مسلحة 1:2:4 بسمك 0.15 سم بتسليح 12 مم توزيع 20 سم في الاتجاهين والبياض من الخارج Excavation work of strip foundations with diameter 1.4 m and depth 0.2 m,Supplying material and conduct one and half red bricks cement mortar with 1:8, hight 0.8 m where 0.2 m undergroud ,improvement soil filling with watering and compaction as layers each 0.20 m,reinforcement conrete works 1:2:4 with thickness 15 cm use 12mm bars 20 cm distribtuion ,sand cement mortar plaster for out side | stand | 3
3 | Transportion & Installation of the tanks | ترحيل وتركيب الخزانات علي المنصة مع توريد مواد السباكة PPR بقطر1 بوصة وعمل نقطة توزيع بسيطة تحتوي علي 4 حنفيات من نفس القطر علي دائر المنصه بحيث تسمح بجمع المياه باستخدام الجركانات Transportation & Installation of the tank over the plateform, supplying the required pluming materils and conduct simple distribution point contains 4 taps with dia 1 inch around the tank and allow to collect the water when jerrycan used. | Tank | 10
Sub-Total (U$D)
VAT (Please specify VAT %, If any)
Air Shipping, Handling, Transport, and Insurance to XXXXX (if any)
Any Other Costs (if any)
GRAND TOTAL (U$D)
Name of Supplier’s Representative:
Signature of Supplier’s Representative:
Official Stamp of Supplier:
Date: