## Sheet1
BOQs for construction of a fence with a length of (100 m) in Alwefaq HCF
| Specification | Unit | Qty | Rate SDG | Total Amount SDG
1 | Excavation work :-
Digging is carried out according to the general technical specifications and the price includes planning and excavation work and supporting the sides of digging if necessary and extracting the product of drilling outside the site according to the general technical specifications Attached drawings
1.1 | Digging work for columns with dimensions of (40×40) and a depth of (50) cm every (2.5) meters with settlement and removal of the digging product away from the site according to technical specifications and workmanship principles | M | 40
2 | Concrete Works
The work is carried out according to the general technical specifications and the principles of workmanship and the price includes all the materials necessary for the work of cement, sand and other materials, etc. and the work is done according to the technical specifications and the principles of workmanship
2.1 | Supply and pour white concrete in a ratio of 1:3:6 in the bases of the columns with dimensions (40×40) cm and depth (50) cm to install the rounded pipes (3 inches) heavy black with according to the general technical specifications and the attached drawings |  | 40
3 | Iron work |  | 0
The work is carried out according to the technical specifications and the attached drawings and the price includes all the materials necessary for the work of the pipes (3) inch heavy imported thickness 1 mm Wire barns thickness (3) mm and paint with anti-rust paint according to technical specifications
3.1 | Supply, packaging and installation of black heavy (3-inch) steel sheet plate of (2.5) meters as follows: 1. 0.5 m inside the hole with Ashayer welding for good fixation inside the ground. 2. 2 m above the ground with the work of rings to install the wire of the barns on them. On the bases of white concrete with installation by welding, the price also includes a 2.5-inch corner to make shoring ghosts with a length of 1.5 m by 50% of the steel sheet plate and install them with concrete with welding the corner on the pipes and paint with anti-rust paint, according to the general technical specifications and the origins of the workmanship |  | 40
3.2 | Supply, packaging and installation of a skewer skewer 3 linen three lines |  | 300
3.3 | Supply and installation of 3 mm (5 cm) galvanized barn wire with a height of (2) meters with installation with a good tie wire according to technical specifications and workmanship principles |  | 200
3.4 | Supply and installation of an external door with dimensions of (2.5×3) meters of steel sheet plate(4×8) heavy thickness of 1.2 mm for the winding with the work of the internal frame and ornament of steel sheet plate (3×6) heavy thickness 1 mm and installation and casting number (2) beams 14 cm thickness 6 mm and the price includes homemade hinges and locks from the inside and outside of the smooth skewer (4) Linea The price also includes the construction of (2) shoulders of bricks and cement mortar in a ratio of 1:6 with a height of (3) meters and dimensions of (60×80) cm To fix the sash and paint with the paint according to the required color, general technical specifications and workmanship origins |  | 1
| Total |  |  |  | 0