## Health Center Store
Bill of Quantities for Health Facility Store
Date: Aug 2025
Item | Description | Unit | Qty. | Unite Price (SDG) | Total Price (SDG)
5.5 | Health Center Store (With Shader)
5.5.1 | Earth work and Excavation:
Excavation should be as per standard techincal specification. Price inclusive of planning, excavation & filling of sides if necessary, removal of soils and disposal of it out of site and clearance of beds to the required depth as per technical drawings.
5.5.1.1 | Excavation for strib foundation( 0.60m width x 0.80m depth) for Store and cart away the excavated soil from site . As per drawing & specification | ml | 13
5.5.1.2 | Provide and apply uneven stone for strip foundation width 0.60m * 0.80m height above plain concrete | ml | 13
Sub total Earth work
5.5.2 | Backfilling
5.5.2.1 | Backfilling to all building under ground floor plain concrete with non-expansive, well-graded selected material approved by engineer, deposited in 15 cm layers ,depth 0.30m, watered & well compacted to achieve the required density. | m3 | 9.8
Sub totalbackfilling work
5.5.3 | Concrete works
Rates shall include but not limited all equipment necessary for transferring, depositing and discharging concrete, all types of frameworks required to give fair-face concrete, all struts brcing, scaffolding or staging and accessories, all materials including reinforcing steel bars, tying wire, cement, sand....etc. watering and curing with clean water for at least 5 days.
5.5.3.1 | Plain Concrete
5.5.3.1.1 | Provide and apply 5cm thickness plain concrete mix 1:3:6 (grade 15), (as per drawings) under strip foundation with smooth surface finish and required expansion joints as per specifications and drawings | m2 | 7.8
5.5.3.1.2 | Provide and apply 0.15m thickness plain concrete (grade 15) mix 1:3:6 for floor slab with light reinforcment Y10@150C/C with smooth surface finish and required expansion joints as per specifications and drawings | m3 | 4.9
5.5.3.2 | Reinforcement Concrete
Provide all materials for reinforcement concrete (RC), All steel bars from (Al Asaad Steel), cost shall include rod reinforcement (grade 640N/mm² for all sizes) provide materials, cut to sizes, bend to shape and fix in position as per drawings and specifications
5.5.3.2.1 | Provide and apply reinforcement concrete (grade 25) mix 1:2:4 4Ø16mm STR 8mm @ 150mm C/C for strip foundation grade beam(0.30m X 0.30m) | m3 | 1.17
5.5.3.2.2 | Provide and apply reinforcement concrete (grade 25) mix 1:2:4 Y16@15C/C for doors and windows lintel thickness 0.15m | ml | 5.2
Sub total Concrete works
5.5.4 | Brick & Masonry works
Rates shall include but not limited all:Provide & build (ordinery red burned bricks) in cement/sand mortor (1:6) for one brick wall or more, (1:4) for half brick wall, all types of bricks to be approved by engineer. All measure will be net . All scaffoldings, all cuting to form bond, opening holes and all required materials and labours. Rates shall allow for required opening of doors, windows....etc.
5.5.4.1 | Provide and line up 2 brick wall with ordinary red, burned bricks, mix 1:6 C/S mortar from strip foundation Hieght ( 0.15m) as per drawing | ml | 13
5.5.4.2 | Provide and line up 1 brick wall from ordinary red, burned bricks, mix 1:6 C/S mortar from floor level up to roof level of 3.50m height for outer walls. | m2 | 45.5
5.5.4.3 | Provide and line up ½ brick wall Partition walls from ordinary red, burned bricks, mix 1:6 C/S mortar from roof level up to 0.30m height for parapet walls. | ml | 13
Sub total Brick and Masonary works
5.5.5 | Roofing
Rates shall include Installation,labour,straight cutting, fixing, drilling, riviting, …..etc and 2 coat of approved paint before delivery of Timber work as per drawings and specifications.
5.5.5.1 | Supply and instal good quality Fyber Cement Board sheet 35mm thickness with 1:100 one way slope ,rate shall include all material eg. Steel column ,rafters, purlins ,galvanized steel sheet ,thermnal insulation, stiffener , cap, facial, gutter, angles, cleats, ..Etc & labour & fixing in position as per drawing & specification. Sample must be submited and approved. | m2 | 35.7
5.5.5.2 | Supply and install good quality Timber (Wood) Columns (0.20*0.10*3.50m) to support the waiting area shade | No | 5
Sub total Roof works
5.5.6 | Plastering works
Plastering works
Provide & apply 0.02m thick cement/sand plaster (1:6) ,mix (Atbara cement) and clean plaster sand free from mud and grass, all materials to be checked by site engineer, Prices of plastering works shall include supply of all materials, galvanized angles (for exposed edges), galvanized mesh (between wall and Concrete) mixing, scaffolds, curing, workmanship & tools and anything else needed, all acording to drawings, specifications, conditions, and directed instructions by the enginee or his representative...
5.5.6.1 | Provide and apply plastering to internal walls | m2 | 51
5.5.6.2 | Provide and apply plastering to external walls | m2 | 96
Sub total Plastering works
5.5.7 | Painting works
Provide materials and apply prime coat, putty and 2 coats plastic emulsion paint to be finished with matte oil paint for internal walls, for internal & external plastered surfaces 3 coats of emulsion Almohandis paint
5.5.7.1 | Provide and apply Painting internal walls | m2 | 51
5.5.7.2 | Provide and apply Painting external walls | m2 | 96
Sub total Painting works
5.5.8 | Doors & Windows
Provide and erect hinged pressed steel doors and windows from a reputable source. All should be made of 1.2mm steel box-section and 8mm steel sheets. Frame dimentions are: 8x4cm and 6x3cm for doors and 6x3cm for windows. Rate to include ironmongery and factory powder painted, fastener, bolts, hinges, cutting, welding, Finishing, locks as per drawings and specifications. Sample to be approved by engineer.
5.5.8.1 | Provide and fix Exterior Door type (1.00*2.20m) for main enterance | No | 1
5.5.8.2 | Provide and Fix Window to be used in the Store as ventilation opening (1.00mx1.20m) and to fix metal metal steel bars at the external side for saftey purposes | No | 1
5.5.8.3 | Provide and Fix High Level Window to be used in the Store as ventilation opening (1.50mx0.75m) and to fix metal metal steel bars at the external side for saftey purposes | No | 2
Sub total Doors & Windows works
Total Store work
Total Cost