## Table 1
BoQ for Rehabilitation of HF Latrines One Block (2 Doors) in Aljazera State ECHO 8050 Project
# | Title | Item(s)Description | Unit | Quantity | Unit Price | Total Price SDG
1 | Mobilization | Mobilizing, cleaning and levelling the site. | Job | 1
2 | Excavatation | Excavate latrine hole dimensions 3x2.5x4 m "length, Width and depth" and remove the soil away from the site. | M³ | 30
3 | Plain Concrete | Provide materials and labor cost & casting plain concrete slab at the bottom of the hole with dimension (3x2.5x0.1 meter) ( length, width and thickness) using cement, sand , gravel with ration 1:3:6. | M³ | 1
4 | Beam 1 - bottom | Provide materials and cast reinforcement concrete beam dimensions"11x0.4x0.3m" with reinforcement concrete ratio "1:2:4" by using Iron bar Ø 12cm and Iron bar Ø 6mm 15cm from c/c , and 6 bars per section, | M³ | 1.5
5 | Building Works - Lining under Ground | Provide materials and build supporting wall from red bricks grade one, 1.5 bricks thickness, by using cement mortar 1:6 and make plastering by cement mortar from internal also do painting from internal by using grey paint. | M² | 45
6 | Beam 2 - Top (Ring) | Provide materials and cast reinforcement concrete ring beam dimensions"11x0.4x0.3m" with reinforcement concrete ratio "1:2:4" by using Iron bar Ø 12cm and Iron bar Ø 6mm 15cm from c/c , and 6 bars per section, | M³ | 1.5
7 | Reinforcement Slab | Provide materials and cast reinforcement concrete slab dimensions "3x2.5x0.12m" ratio "1:2:4", Iron bar Ø12cm, Iron bar 6mm 15cm from c/c and treat with water for 4 days, 3 times/day, and make latrine hole on to the slab diameter "10 cm" and install on the slab 2 manholes "30x30cm" by using cast iron manholes with frames, | M³ | 1
8 | Building Works Superstrusture | Provide materials and skilled labor & build wall -one block with 2 rooms VIP latrine with dimension 3 x 1.5x2.7m ( length, width and height respectively) using 1 brick for wall , cement mortar mix 1:6 and irrigate for 3 times a day for 3 days. | M² | 30
9 | Latrine Seat | Provide materials and labour cost for Ceramic seat. | Pcs | 2
10 | Beam 3 | Provide materials and labor cost to construct & casting reinforce concrete isolated beam with width 30cm and thickness 10 cm above the door using iron bar 10 mm and concrete mixed 1:2:4 (cement, sand and aggregate gravel 30 mm in diameter and cure using clean water 3 times/day for 3 days.. | M³ | 0.2
11 | Reinforcement Concrete Roof | Provide materials and skilled labor cost & fabricate reinforcement concrete roof with dimension 3.5x1.8x0.1m ( length, width and thickness respectively)using cement, coarse sand ,gravel 30 mm in dimeter , and iron bar 10 mm with 15 cm distribution distance between the iron bar, curing for 3 times a day and 7 days/week | M³ | 1
12 | Building Works - Barbed Wall | Provide materials and build barbed wall by using reb bricks No.1, 0.5 red brick above the roof height 50cm, plastering and painting by using Bombastic from internal and external at least 3 layers , and make orifice to pass rain water each 20cm. | M² | 6
13 | Doors | Provide & fix door size 200x80 cm from exported hollow square iron pipe 6x3 heavy type and iron sheet 1mm , and fix lock from internal and external and provide 1 pad lock for each door with painting in Blue color. | Pcs | 2
14 | Windows | Provide & fix light windows size 30 x 30 cm made of heavy iron angle 3/4 inch and X-bander & fine mish with painting in blue. | Pcs | 2
15 | Installation of PVC pipes | Provide &fix PVC plastic pipe 4 inch diameter, 0.337 inch thickness and 4 meter long for ventilation from heavy type and install mish cover to prevent cockroach and flies to go in. | Pcs | 2
16 | Plastering Works for Internal and External Walls | Provide materials and skilled labor cost & preformed plastering of internal and external walls using mix 1:8 cement: find sand and cure for 3 times/day for 3 days. | M² | 60
17 | Painting Works for Internal and External Walls | Provide materials and skilled labor & painting the walls from in and outside using painting using bombastic for internal wall and external, the color according to RI engineer instructor. | M² | 60
18 | Protection Wall | Provide materials and build separation wall height 2.5m as "T Shape" from red bricks grade one, 1 brick thickness, and cement mortar, also do plastering from internal and external by using cement mortar ratio 1:6, and do painting from internal and external by Begie colour, according to technical drawing. | M² | 8
19 | Metallic Gender Sign | Provide and install Metallic gender signs with Dimension 50*70 cm for gender sensitive latrine segregation as per attached document. | Pcs | 2
20 | Installation of Signboard | Provide and Install Metallic Visibility sign board With RI & ECHO logo 150cmx100cm using metallic iron square pipe 3*6 cm for frame and legs, metallic sheet 1 mm thickness and 1.5 m height iron legs. | Pcs | 1
Total for 1 HF
Total for 5 HF