## Water Storge in HFs
Relief International - Aljazeera State
Bills of Quantities for intalation water networks connection & storage at the Health Facilities in South Jazeera and Wad Madani localities
Grant : ECHO 8050, Location : Alshadayed Ajabna health facility in South Jazeera
No | Description | Unit | Qty | Unit price SDG | Total Price SDG
1 | Supply & install, Plastic tank (Thuraya) with a capacity of 2000 liter, with painting Donar & RI logos on the tank | No | 1 |  | 0
2 | Provide materials, labors and cast tank tower base 50 cm x50 cm,, 60 cm depth plain concrete, welded with anchor inside concrete | m³ | 1 |  | 0
3 | Provide materials, labors and fix steel tower 1.8x1.8 and 1.8 m high with ,tower columns and bracing using heavy steel angle 3 inch,3mm thick ( exported type) | job | 1 |  | 0
4 | Provide materials and fix steel angle 3 inch,3mm thick ( exported type) as tower roof | job | 1 |  | 0
5 | Provide materials, labors and fix steel box above tower roofing 1.8x1.8 and 1 m high with protection box,tower columns and bracing using heavy steel angle 3 inch,3mm thick ( exported type) | job | 1 |  | 0
6 | Plumbing works, Provid and fixed 1'' PPR for inlet, 3/4'' for outlet, All pipes till ground level complete with sockets, unions, tees, gate valves and any other necessary connection. | job | 1 |  | 0
7 | Supplying and connect water to the 3 rooms using (PPR) Pipeline 3/4'' works including Welding, excavation, 3 gate valves 3/4'' and any other necessary connection fittings | m.l | 50 |  | 0
8 | Supply and installation of a water pump, 0.5 hp high quality type (Pentax-brand made in Italy ) with necessary connection fitting. | Pcs | 1 |  | 0
9 | Supply and installation, high quality Poly Ethylene Pipeline 1 intch 6 bar including Excavation ( Width15 cm & Dpeth 50 cm ) & backfilling surround the pipe and fitting connection) | m.l | 20 |  | 0
10 | Supply and installation of handwashing at the room , including all connections and accessories needs . | Pcs | 2 |  | 0
| Total Cost |  |  |  | 0
Grant : ECHO 8050, Location : Wad Almajzoob health facility in Wad Madani locality
No | Description | Unit | Qty | Unit price SDG | Total Price SDG
1 | Supply & install, Plastic tank (Thuraya type )with a capacity of 2000 liter, with painting Donar & RI logos on the tank | No | 1 |  | 0
2 | Provide materials, labors and cast tank tower base 50 cm x50 cm,, 60 cm depth plain concrete, welded with anchor inside concrete | m³ | 1 |  | 0
3 | Provide materials, labors and fix steel tower 1.8x1.8 and 1.8 m high with ,tower columns and bracing using heavy steel angle 3 inch,3mm thick ( exported type) | job | 1 |  | 0
4 | Provide materials and fix steel angle 3 inch,3mm thick ( exported type) as tower roof | job | 1 |  | 0
5 | Provide materials, labors and fix steel box above tower roofing 1.8x1.8 and 1 m high with protection box,tower columns and bracing using heavy steel angle 3 inch,3mm thick ( exported type) | job | 1 |  | 0
6 | Plumbing works, Provid and fixed 1'' PPR for inlet, 3/4'' for outlet, All pipes till ground level complete with sockets, unions, tees, gate valves and any other necessary connection. | job | 1 |  | 0
7 | Supply and connect water to the 3 rooms using (PPR) Pipeline 3/4'' works including Welding, excavation, 3 gate valves 3/4'' and any other necessary connection | m.l | 20 |  | 0
8 | Supply and installation of a water pump, 0.5 hp high quality type (Pentax-brand made in Italy ) with necessary connection fitting. | Pcs | 1 |  | 0
9 | Supply and installation of handwashing in the room , including all connections and accessories needs . | Pcs | 3 |  | 0
| Total Cost |  |  |  | 0
| Total cost for Alshadayed Ajabna & Wad Almajzoob health facilities |  |  |  | 0