## Rehabiliation of HF
BoQ for Rehabilitation Works in Alshitata Health facility in Almanagli locality
No | Title | Item(s)Description | Unit | Quantity | Unit Price | Total Price SDG
1 | Provide materials and skilled labor cost & preformed plastering, painting, ceramic tile and partition | Provide materials and application of three coats of Kim Plast painting for interior ward walls and roofing. | m² | 135 |  | 0
2 |  | Provide materials and skilled labor cost & preformed plastering of exterior walls using mix 1:6 cement: find sand and cure for 3 times/day for 3 days. | m² | 160 |  | 0
3 |  | Provide materials and application of three coats of almohandis pomastic painting for exterior wards walls. | m² | 160 |  | 0
|  | Provide materials and labor cost & casting plain concrete slab 10cm thicknes at all rooms, using cement, sand , gravel with ration 1:3:6. | m³ | 16 |  | 0
4 |  | Provide and installation egyptian ceramic tile first grade size 40x40cm, for all rooms . | m² | 167 |  | 0
5 |  | Provide and installation of a partition for the room with dimension (8.5*5.5) the partiation will be with dimension 5.5m length and 2.4 m hight, made from cladding panels and steel helow box pipes 3×6 and 2.5×5 with a thickness of 1 mm, painting with enamel paint, and the color selection will be based on the supervising engineer’s recommendation at the RI . | m² | 8 |  | 0
6 |  | Provide and installation of door measuring 120× 240 cm,made from heavy-duty sheet metal and square pipes, complete with locks, handles, square pipes sized 3 × 3 with a thickness of 1 mm. Includes locks, paint, and rubber sealing. (the cost includes the dismantle for the existing wondow) | pcs | 1 |  | 0
7 | Provide materials and construc fencing wall 120 m.l | Excavate trench as holes/pits foundation with dimension 30cmx30cmx50cm (length, width and depth) and remove the soil away from the site, for 50 poles steel pipe | pcs | 50 |  | 0
8 |  | Provide & cast of round steel poles 3", 2ml high, 0.5ml to be casted using plain concrete cement ratio 1:3:6 | pcs | 50 |  | 0
9 |  | Provide & construct chain-link fence 120ml,high 2ml with tension steel helow box pipe 2x2 and tying wire | ml | 120 |  | 0
10 |  | Provide and fix steel gate (2.5x2 m) made of steel iron bar ø16mm and steel angle 3 inch 3mm thickness, with lock (big size) | pcs | 2 |  | 0
11 |  | Provide materials and fabricate with paint signboard size 120x150cm by using 4x8 square pipe and heavy steel sheet, signboard should include rehabilitation details and hygiene massages as per attached drawing. | pcs | 1 |  | 0
|  | TOTAL |  |  |  | 0
Note : Full compliance with the specifications, bill of quantities, and the RI supervising engineer's instructions.

## Sheet1
Wall Fencing for ALShitata health facility
Steel tension box 2x2 inch
Steel column round pipe 3 inch thicknes 3mm
Column foundation 30cm Lx30cm W x50cm D, plain concrete
2m
66cm
Ground level
Chain-link fence
2.5m