## Sheet1
Relief International - North State
Bill of Quantity (BOQ) For VIP Latrine ( 4 Cubicles)
Location : North State
No. | Description | Unit | Qty | Unit price | Total Price
The contractor shall be providing & Supply materials, labor, tools equipment for construction of VIP latrine ( 4 Cubicles), including substructure and super-structure works. Substructure activities comprise excavation and earthworks (site clearing, pit excavation up to 3m depth including rock removal, backfilling, and disposal of surplus soil), installation of a 25cm hardcore base, and concrete works such as lean concrete under masonry foundations, reinforced concrete grade beams, and bottom slabs with formwork and reinforcement bars (ø6–12mm). Masonry works include construction of 30cm thick red brick foundation walls in cement-sand mortar with enternal plaster & insallaions.. Super-structure works include reinforced concrete top tie beams, formwork, block wall construction with 20x20x40cm HCB units OR red brick wall, roofing installation with gutters and downpipes, steel works (trusses,), metal works (doors and window mesh), and finishing works (three coat plastering, panting, and stone paving). The scope further includes installation of a handwashing facility with masonry foundation, external plastering, and supply/fixing of a 100-liter plastic tank with faucet.
1 | A- Sub-structure
2 | 1- Excavation & Earth Work
3 | Supply materials , labor , equipment, tools for Excavation of pit up to 3m depth including rock removal approved by engineer & AS per specification | m3 | 64.8 |  | 0
4 | Supply materials , labor , equipment, tools for back fill selected excavated soil Backfilling material shall consist of approved selected soil layers not exceeding 200–300 mm in thicknesslayer shall be compacted to the required density using appropriate mechanical compaction achieve a minimum of 95% (MDD) approved by engineer & as per specification | m3 | 5.26 |  | 0
5 | Cart away surplus excavated material for an average distance of 100m away from the site | job | 1 |  | 0
6 | Sub-Total (A-Sub-structure) |  |  |  | 0
7 | 2- Masonry Work
8 | Supply materials , labor , equipment, tools for install Basaltic or equivalent hard core well rolled, consolidated and blinded with crushed stone for foundation 25 cm hard core | m3 | 5.26 |  | 0
9 | Supply materials , labor , equipment ,tools for 30 cm thick red brick masonry foundation wall bedded in 1:3 cement sand mortar below ground level sround the pit, as per drawing & specification with enternal plaster & insallaions. | m2 | 76 |  | 0
10 | Supply materials , labor , equipment ,tools for 30 cm thick red brick masonry masonry foundation wall bedded in 1:3 cement sand mortar above ground level as per drawing & specification | m2 | 6 |  | 0
11 | Sub-Total (Masonry) |  |  |  | 0
12 | 3- Concrete Work
13 | Supply all materials, labor, equipment, and tools for casting 10 cm thick lean concrete (C-15), including subgrade preparation, placement, compaction, finishing, and curing | m3 | 1.74 |  | 0
14 | Supply materials , labor , equipment ,tools for casting concrete C-25 in bottom slabs 15 cm with formwork and reinforcement bars (ø6–12mm) including cutting, bending, placing & tying wire as per drawing & specification | m3 | 3.13 |  | 0
15 | Supply materials and casting concrete C-20 in Grade beam 30cm x 20 cm formwork and reinforcement bars (ø6–12mm) including cutting, bending, placing & tying wire | m3 | 1.7 |  | 0
16 | Sub-Total (Concrete Work) |  |  |  | 0
17 | B- Super-Structure
18 | 1- Concrete Work
19 | Supply materials and casting concrete C-20 in Top tie beams 20cm x20 cmformwork and reinforcement bars (ø6–12mm) including cutting, bending, placing & tying wire | m3 | 2.46 |  | 0
20 | Sub-Total (Super-Structure Concrete) |  |  |  | 0
21 | 2-brick Work
22 | Rates shall include but not limited all: Provide & build (ordinery red burned bricks/concrete blocks) in cement/sand mortor (1:6) for one brick wall or more, (1:4) for half brick wall, all types of bricks to be approved by engineer. All measure will be net . All scaffoldings, all cuting to form bond, opening holes and all required materials and labours. Rates shall allow for required opening of doors, windows etc.Supply materials and build one red brick wall bedded & jointed in cement sand mortar of 1:4 | m2 | 69 |  | 0
23 | Sub-Total (Block Work) |  |  |  | 0
24 | 3- Roofing
25 | Supply and instal heavy and good quality American or steel Zinc corrugated sheet thickness 0.4mm ,rate shall include all material eg. Steel column ,rafters, purlins ,galvanized steel sheet,thermnal insulation, stiffener , cap, facial, gutter, angles, cleats, ..Etc & labour & fixing in position as per drawing & specification. Sample must be submited and approved. | m2 | 20 |  | 0
26 | Sub-Total (Roofing) |  |  |  | 0
27 | 4- Doors and Windows
28 | Supply materials ,and Fix 700 x 1700 mm steel door | No | 4 |  | 0
29 | Supply materials and Fix 30 x 40 mm steel Louvers with internal insect screen | No | 4 |  | 0
30 | Sub-Total (Doors & Windows) |  |  |  | 0
31 | 5- Finishing
32 | Plastering works
33 | Provide & apply 20 mm thick cement/sand plaster (1:6) Prices of plastering works shall include supply of all materials, galvanized angles (for exposed edges), galvanized mesh (between wall and Concrete) mixing, scaffolds, curing, workmanship & tools and anything else needed, all acording to drawings, specifications, conditions, and directed instructions by the enginee or his
34 | Provide and apply plastering to internal & external walls | m2 | 114 |  | 0
35 | Painting works
36 | Provide materials and apply prime coat, putty and 2 coats plastic emulsion paint to be finished with matte oil paint for internal walls, for external plastered surfaces 3 coats of emulsion paint
37 | Painting internal walls | m2 | 114 |  | 0
38 | Sub-Total (Finishing) |  |  |  | 0
39 | 6- Electrical Installation
40 | Supply materials , and casting Install required electrical installation | job | 1 |  | 0
41 | Sub-Total (Miscellaneous) |  |  |  | 0
42 | 7- stone paving installation
43 | supply & install stone paving around building as dimensions shown in drawing | job | 1 |  | 0
44 | Sub-Total ( paving ) |  |  |  | 0
45 | 8- installation of a handwashing & supply/fixing of a plastic tank
46 | supply & installation of a handwashing facility with masonry foundation, external plastering supply/fixing of a 100-liter plastic tank with faucet. | job | 1 |  | 0
47 | Sub-Total ( installation of a handwashing & plastic tank ) |  |  |  | 0
48 | 9- Solar Lighting & Visibility
49 | a. Supply and install sign board (1m x 1m metal sheet) with heavy duty steel tube frame 5cm x 5cm and 1.5m heavy duty steel tube stand 5cm x 5cm as approved by Engineer | job | 1 |  | 0
50 | b. Provide and excute signed text and picture at latrine to advice for male and female latrines. Should be small metal plate size A3 ,Painted before writing text &picture | job | 1 |  | 0
| Installation of solar Lintel lighting with Poles and disability inclusive installations as per drawings, specifications, conditions, and directed instructions by the enginee . | job | 1 |  | 0
51 | Sub-Total (visibility) RI and SHF Logo |  | 1 |  | 0
52
53 | VAT (17%) if applicable
Total Cost