## BoQ - Solar Lighting
BoQs - Supply and Installation of Solar Street Lights in Refugee Camps and Host Communities – White Nile State
Item | Description | Unit | Quantity | Price (USD) | Total (USD)
1 | Supply and installation of complete 60W LED solar panel lighting systems (Power 60, LED 144pcs, LifePO4 Battery 576WH, Mono Solar Panel 18V80W, Solar Charging Time 6-8 hours, Material Aluminium alloy + PMMA) including solar panel, battery, charge controller, LED lamp, mounting structures, wiring, accessories, installation, testing, and commissioning, complete as per the attached design drawings and technical specifications. | PCs | 80
2 | Supply, fabrication, and installation of galvanized iron (GI) poles (6-5.5 m height) including base plate, anchor bolts, nuts, washers, erection, alignment, and protective painting, complete as per the attached design drawings and technical specifications. | PCs | 80
3 | Construction of reinforced concrete foundations (50*50 cm) for top section and (40*40) for the bottom section with a height of 70 cm or installation of precast concrete foundations, including excavation, formwork, reinforcement bars of 10 mm diameter and four (4) 16 mm diameter anchor bolts for fixing corner angle bars, curing, and finishing, complete as per the attached design drawings and technical specifications. | PCs | 80
Grand Total |  |  |  |  | 0