## Total Project Cost
Project Name | Construction of Secondry Health Facility
Clint | Relief International - Sudan
Location | Sudan - ND - Tawila Dabanira D7
Total Cost Summary
Blocks Mark | Section |  | Total cost Summary SDG | Toata USD
A | Out Patient Department
B | In Patient & isolation Departments
C | Maternity Department
D | Water Station
E | 2 VIP Latrine
F | Wast and Draine pit system
G | Solar system
Total summary (SDG/Sudan)/usd
| Exchange Rate / April 2026 1 USD= | 2794.86SDG
2794.86

## Block (G) Solarization -Lot 3
Project Name | Construction of Secondry Health Facility
Clint | Releif International - Sudan
Location | Sudan - ND - Tawila Dabanira D7
Bolck (H ) | Solar system | Bill No ( 7 )
Items | Work Discriptions | Unit | Quantites | Estimated unit price SDG | Estimated Total price SDG
1 | Solar Photovoltaic Panels Cell technology: monocrystalline power Output: 550 W · Max Power tolerance: 0/+5% · Maximum System Voltage: 42 7 V · Max Power Current: 8.83 A · Module efficiency | Pcs | 8
2 | 5 khw lithium battery Robust Off-Grid & On-Grid Hybrid Inverter Intelligent load · management · Supports both Lead Acid & Lithium-ion · Max. Efficiency: 95.8% · Battery Capacity: 5,000 Ah | Pcs | 1
3 | Solar panels cooper Wire 6mm | meter | 50
4 | Protection Tools (DC circuit breker ) | Pcs | 1
5 | Protection Tools (AC circuit breker ) | Pcs | 2
6 | Protection Tools box(Tabloon) | Pcs | 1
7 | Solar panel mounting system | lumpsum | 1
8 | Manual Transfer Switch (MTS) | Pcs | 1
9 | Tasting and commissioning (labour cost ) | job | 1
10 | Inverter · Transformerless, multi-string · Max. DC Power: 5200 W Max. efficiency: 97% · Protection: IP65 | pec | 1
Fencing work Total cost to summary |  |  |  |  | 0

## Block (F)Drain system-Lot 3
Project Name | Construction of Secondry Health Facility
Clint | Releif International - Sudan
Location | Sudan - ND - Tawila DabaniraD7
Section /Bolck | (F ) West water pipe & Drain pit | Bill No ( 6 )
Items | Work Discriptions | Unit | Quantites | Estimated unit price SDG | Estimated Total price SDG
1 | Sup structure work
1.1 | Excavating bet for septic tank 2.6*2.6*3.5 m3 as per drawing and supervisor instruction | m3 | 24
1.2 | supply and build one and half red brick wall in 1:6 (cement: sand) mortar to the septic tank all as per drawing and supervisor instructions .the price include Equipment and tools. | m2 | 27
1.3 | Supply and filling well selected soil under plain concert floor withe well compaction , all as per specifications & RI supervisor instruction. | m3 | 2
total cost of Excavation And filing works to summary |  |  |  |  | 0
2 | Plain concert work
2.1 | supply and casting150 mm plain concert using 1:3:6 (cement : sand : gravel ) ratio to septic tank all as per drawing s and construction supervisor instructions. | m2 | 7
2.1 | supply and casting100 mm plain concert using 1:3:6 (cement : sand : gravel ) ratio all as per drawing s and construction supervisor instructions. | m2 | 4
2.1 | Reinforced concert work
2.1.1 | supply and casting150 mm thickness Reinforced concert using 1:2:4 (cement : sand : gravel ) mix with T12MM @150 mm c/c BW to Drain pit cover slab all as per drawing s and construction supervisor instructions. | m2 | 7
Total cost of Plain concert work to summary |  |  |  |  | 0
3 | West water and sanitary System |  |  |  | 0
Supply, fix, connect & test the following pipes for cold/hot water supply system of hand washing tank
3.1 | supply and fixing PVC 4 inches Drain pipes from manahols to Draine pite | Ml | 35
3.1 | supply and fixing Manhole cover 60*60cm cast iron with all accessors to the drain pit ,all per supervisor instructions | No. | 2
3.1 | supply and build manhole 60*60 cm using red bricks with 1;6 cement sand motor , plastering , plain concert bunshalte ,60*60 cm cast iron manahol cover. All as per supervisor instructions | No. | 12
Total West water and sanitary System |  |  |  |  | 0
SUMMARY OF PRICES
Items | Work Descriptions |  | Total price SDG |  | Toata use
A | Excavation And filing works
B | concrete work
C | Water & sanitary System
Total summary (SDG/Sudan)/use

## BLOCK( E) VIPLatrine- Lot 1
Project Name | Construction of Secondry Health Facility
Clint | Releif International - Sudan
Location | Sudan - ND - Tawila Dabanira D7
Section /Bolck | (E ) 2VIP Latrines | Bill No ( 5 )
Items | Work Discriptions | Unit | Quantites | Estimated unit price SDG | Estimated Total price SDG
1 | Sup structure work
1.1 | cleaning and remove any existed trees ,garbag , | job | 1
1.2 | Excavating bet for septic tank 2.6*2.6*3.5 m3 as per drawing and supervisor instruction | m3 | 24
1.3 | Excavating trench foundation 500*500 as per drawing and supervisor instruction | ml | 4
1.4 | supply and build tow red brick wall 80 cm high in 1:6 (cement: sand) mortar to strip foundation all as per drawing and supervisor instructions .the price include Equipment and tools. | ml | 4
1.5 | supply and build one and half red brick wall in 1:6 (cement: sand) mortar to the septic tank all as per drawing and supervisor instructions .the price include Equipment and tools. | m2 | 37
1.6 | Supply and filling well selected soil under plain concert floor withe well compaction , all as per specifications & RI supervisor instruction. | m3 | 2
Demolishing , excavation And filing works |  |  |  |  | 0
Plain concert work
1.7. | supply and casting150 mm plain concert using 1:3:6 (cement : sand : gravel ) ratio to septic tank all as per drawing s and construction supervisor instructions. | m2 | 7
1,8 | supply and casting100 mm plain concert using 1:3:6 (cement : sand : gravel ) ratio all as per drawing s and construction supervisor instructions. | m2 | 4
1.9 | Reinforced concert work
3.1 | supply and casting150 mm thickness Reinforced concert using 1:2:4 (cement : sand : gravel ) mix with T12MM @150 mm c/c BW to septic tank cover slab all as per drawing s and construction supervisor instructions. | m2 | 7
0
2 | Super structure work |  |  |  | 0
wall works
2.1 | supply and build one red brick wall in 1:6 (cement: sand) mortar to latrine wall all as per supervisor instructions .the price include lintel &Equipment and tools. | m2 | 28
2.2 | supply & plastering work in 1:6 ( cement : sand) mortar to the internal & external walls of the latrine . the price include Equipment and tools. All as per RI supervisor instructions , | m2 | 56
2.3 | supply and painting the internal &.external wall using pomatice paint after cleaining and preparing surface, applying emulsion , all as per supervisor instructions . The price including equipment and tools . | m2 | 56
Masonary & Brick work total to sumary |  |  |  |  | 0
Steel / iron work (doors,window& shelter )
2.4 | supply, Fabricating ,Installing and fixing iron /steel doors 700*2000 mm size using iron pipes 3*6 cm ,iron sheets , withe all accessories, hinges ,painting, welding, all as per RI supervisor instruction. | No. | 2
2.5 | supply, Fabricating ,Installing and fixing iron window to the latrine in 30*30 cm using steel pipes 3*6 cm and iron mesh penel withe all accessories, hinges ,painting, welding , all as per RI supervisor instruction. | No. | 2
2.6 | supply, Fabricating ,Installing and fixing iron corrugated sheets (zinc) with iron pip 4*8 cm to the roof of the latrine , withe all accessories, ,painting, welding , plots, all as per drawings ,specifications & RI supervisor instruction. | m2 | 5
0
| Water sanitary System |  |  |  | 0
Supply, fix, connect & test the following pipes for cold/hot water supply system of hand washing tank
2.7 | 1” P.P.R pipes connecting from water tanks to external inducts water supply points | ml | 10
2.8 | 3/4” P.P.R pipes connecting internal water systems | ml | 10
2.9 | supply and fixing PVC 4 inches ventilation pipe in 4 meters lengthen | No. | 2
2.1 | supply and fixing stand hand washing with all accessors ,connecting to manhole ,using 2" PVC PIPE ,all per supervisor instructions | No. | 2
2.11 | supply and fixing Manhole cover 60*60cm cast iron with all accessors ,all per supervisor instructions | No. | 1
2.12 | supply and build manhole 40*40 cm using red bricks with 1;6 cement sand motor , plastering , plain concert bunshalte ,40*40 cm cast iron manahol cover. All as per supervisor instructions | No. | 1
213 | supply and fixing eastern set victory type ,includes all accessors . | No. | 2
Valves & tabs
2.13 | supply and connecting controle valves 3/4" : | No. | 3
2.14 | supply and connecting controle taps 1/2 ": | No. | 2
0
Electric works
G3 | Supply, install and test complete 1 Phase 13A switched socket outlets including cables, conductors conduits boxes and all necessary accessories as per drawings and specification. | No. | 2
G4 | Supply, install and test complete spot light lamb LED 30 wat including cables, conductors conduits boxes, switched and all necessary accessories as per drawings and specification. | No. | 4
G6 | supply and Installation exhaust fan 30*30cm , the price including wires , ,regulator. , boxes and all accessories . As per supervisor approvals, | No. | 2
Electric works total to summary |  |  |  |  | 0
SUMMARY OF PRICES
Items | Work Discriptions |  | Total price SDG |  | Toata usd
A | Demolishing , excavation And filing works
B | Masonary & Brick work
C | concret work
E | Metals works;
F | Water & sanitary System
G | Electrics works
Total summary (SDG/Sudan)/usd
Total summary for 2 VIP Latrines

## Block( D),Water Station-Lot 3
Project Name | Construction of Secondry Health Facility
Clint | Releif International - Sudan
Location | Sudan - ND - Tawila Dabanira D7
Section /Bolck | ( D) Water tanks and Tap stand | Bill No ( 4 )
Items | Work Discriptions | Unit | Quantites | Estimated unit price SDG | Estimated Total price SDG
A
1 | Sup structure work
1.1 | Excavating trench foundation 300*300 to the platform wall as per drawing and supervisor instruction | m3 | 5
1.2 | Supply and filling well selected soil under plain concert to plat form withe well compaction , all as per specifications & RI supervisor instruction. | m3 | 6
2 | Plain concert work
2.1 | supply and casting100 mm thickness M15 plain concert using 1:3:6 (cement : sand : gravel ) ratio , the cement contain not less than225kg to the platform and steps all as per drawing s and construction supervisor instructions. | m2 | 18
2.2 | supply and casting150 mm thickness M25 plain concert using 1:2:4 (cement : sand : gravel ) ratio , the cement contain not less than325kg to the tap stand base all as per drawing s and construction supervisor instructions. | m2 | 8
Super structure work
3 | wall works
3.1 | supply and build one and half red brick wall in 1:6 (cement: sand) mortar to the platform and steps all as per drawing and supervisor instructions .the price include Equipment and tools. | m2 | 16
3.2 | supply and build one and half red brick wall in 1:6 (cement: sand) mortar to the tap stand all as per drawing and supervisor instructions .the price include Equipment and tools. | m2 | 3
3.3 | supply and build half red brick wall in 20 cm high with 1:6 (cement: sand) mortar to the tap stand bas all as per drawing and supervisor instructions .the price include Equipment and tools. | ml | 14
3.4 | supply & plastering work in 1:6 ( cement : sand) mortar to platform and tap stand walls & . the price include Equipment and tools. All as per RI supervisor instructions , | m2 | 18
Page (1) total to summary |  |  |  |  | 0
4 | Water& sanitary System
| Supply, fix, connect & test the following pipes for cold/hot water supply system to connecting water tank to tap stand properly with all accessories and fittings all as per drawings & super visor approval and instruction. |  |  |  | 0
4.1 | supply and joining .connecting 5000 liter capacity plastic water tank .the price includes all accessories & fittings all as per drawing and supervisor approval . | No. | 1
4.2 | supply and connecting 2 inch P.P.R pipes to connecting water systems from water tank to the tap stand . The price includes all accessories for joining and connecting .all as per supervisor approval and instruction | ml | 10
4.3 | supply and connecting 4 inch P.v,c drain pipe connecting to drain bit . The price includes all accessories for joining and connecting .all as per supervisor approval and instruction | ml | 6
4.4 | supply and build drain bit 60*60 cm and 70 cm depthe using one red bricks with 1;6 cement sand mortar , plastering , plain concert ,60*60 cm cast iron manahol cover. The price includes excavations .All as per supervisor instructions | No. | 1
Valves & taps
4.5 | supply and connecting controle 1 inche valves. | No. | 2
4.6 | supply and connecting PVC controle taps | No. | 6
| supply and install and testing water pump inche , one horspower 50 Hz , H= Min=17, and 40Meter max,. | No. | 2
Page (2) total to summary
The Total Amount

## Block (B) IPD UNIT- Lot 1
Project Name | Construction of Secondry Health Facility
Clint | Relief International - Sudan
Location | Sudan - ND - Tawila Dabanira D7
Section /Bolck | (B) In Patient Department | Bill No ( 2 )
Items | Work Discriptions | Unit | Quantites | Estimated unit price SDG | Estimated Total price SDG
A | Demolishing and excavation works
A1 | Excavate trunsh for strip foundation 500 *500 mm as per drawings & Engineer instructions, including removal of excavated matterials to approval location by local authorities | m3 | 15
A2 | Supply and fiiling well sellcted soil under plain concrete , type fo materials must be approved by supervisor | m3 | 16
Total carried to summary |  |  |  |  | 0
B | Masonary & Brick work
B1 | Provide and construct strip fpoundation 500*500 mm using hard rock with 1:6 cement &sand mortar mix as per drawing and supervisor instructions | ml | 60
B2 | Provide and construct 2 red brick walls 400 mm high using first class of ordinary red brick in 1:6 cement &sand mortar mix as specified properly and the supervisor instructions | ml | 60
B3 | Provide and construct one red brick walls using first class of ordinary red brick in 1:6 cement &sand mortar mix as specified properly to wall of rooms and parabet wall , with curing al as per drawing and RI suoervisor instruction and approvals , | m2 | 231
Total carried to summary |  |  |  |  | 0
C | concret work
C1 | provide and cast plain concert great C15 minimum cement contain 220kg 100 mm thickness with 1:3:6 cement , sand and gravel for flooring with fine finishing as per drawing and supervisor instruction . | M3 | 7
C2 | providing and cast reinforced concert C 20 minimum cement contain 325kgat lentil beam( 200*200 ) 1;2;4 cement ,sand , gravel, with 4 bars T 12 mm Diameter and 8mm strips at 150 mmc/c all as per RI supervisor | M3 | 2.5
Total carried to summary |  |  |  |  | 0
D | FINSHING WORKS
D1 | supply & plastering work in 1:6 ( cement : sand) mortar to the internal & external walls of the rooms . the price include Equipment and tools. All as per RI supervisor instructions , | m2 | 450
D2 | providing and apply painting to internal walls of the rooms using first class of pomastic( almohandis or equivalent) the price incloud tools and equipment and surface cleanning and prepartion all as per supervisor instructions , | m2 | 450
D2-1 | Ditto but wether prove oil paint for internal wall in 2 meters high | m2 | 200
Total carried to summary |  |  |  |  | 0
E | Metals works;
E1 | supply and Fbrication and fixing metalic door 1000* 2200 mm with iron pips30*60*1mm for outer frame and mid suport , iron falat sheets 0,3mm thickness & all accessories required hings, locks, paint as per drawing supervisor instuctions and approval. | No. | 4
E3 | supply and Fbrication and fixing iron window to the room 1000* 1200 mm with iron pips 30*60*1 mm for outer fram and iron sheets & all accessories required hings, locks, paint as per drawing supervisor instuctions | No. | 10
E4 | providing and installation corrgated sheet zinc 0 .35mm tickness to the roof Shelter Side Elevation of the rooms , the price including all accessories ,iron pipes 4*8cm At 1000 mm c/c bw , bolts . | m2 | 73
Total carried to summary
F | Water & sanitary System |  |  |  | 0
Supply, fix, connect & test the following pipes for cold/hot water supply system of hand washing tank
F1 | 1” P.P.R pipes connecting from water tanks to inducts to hand washer | ml | 10
F2 | 3/4” P.P.R pipes connecting internal water systems | ml | 10
F3 | supply and fixing PVC 4 inches daiamter drain pips joing to manahols , the price includes excavation trunsh .back filling ,all accessors , | ml | 10
F4 | supply and fixing hand washing basin with all accessors ,connecting to manhole ,using 2" PVC PIPE ,all as per supervisor instructions and approval | No. | 2
F5 | supply and build manhole 40*40 cm using red bricks with 1;6 cement sand motar , plastering , plain concert bunshalte ,40*40 cm cast iron manahol cover. All as per supervisor instructions | No. | 2
F6 | supply and build gully trap 30*30* 50cm cm using red bricks with 1;6 cement sand mortar , plastering , plain concert bunshalte ,40*40 cm cast iron cover. All as per supervisor instructions and approvals | No. | 2
Valves & tabs
F8 | supply and connecting controle valves 3/4" : | No. | 4
F9 | supply and connecting controle taps 1/2 ": | No. | 4
Total carried to summary |  |  |  |  | 0
G | Electrics works
G1 | Supply, install and test complete light points, and power points including wire 3X2.5mm 2 for light point and power point ,cables, conduit boxes, and all other necessary from the appropriate distribution boards to the following point as per drawing and supervisor instruction
G2 | 1.1) Wall mounted Main Distribution Board in sheet steel housing, with lockable door, bus bars, cover plates and PNE terminals, consisting of: | No. | 1
1 pcs mcb of 25A
1 pcs mcb of 10A
1 pcs mcb of 16A
all complete and ready for use
G3 | Supply, install and test complete 1 Phase 13A switched socket outlets including cables, conductors conduits boxes and all necessary accessories as per drawings and specification. | No. | 8
G4 | Supply, install and test complete spot light lamb LED 30 wat including cables, conductors conduits boxes, switched and all necessary accessories as per drawings and specification. | No. | 16
G5 | supply and Fixing ceiling fans , the price including wirs , ,regulator. , boxes and all accessories . As per supervisor approvals, | No. | 6
G6 | supply and Installation exhaust fan 30*30cm , the price including wires , ,regulator. , boxes and all accessories . As per supervisor approvals, | No. | 2
Total carried to summary |  |  |  |  | 0
SUMMARY OF PRICES
Items | Work Discriptions |  | Total price SDG |  | Toata usd
A | Demolishing , excavation And filing works
B | Masonary & Brick work
C | concret work
D | Finshing works , Plastering & painting,ceramic ,
E | Metals works;
F | Water & sanitary System
G | Electrics works
Total summary (SDG/Sudan)/usd

## Block(C ) Maternaty -Lot 1
Project Name | Construction of Secondry Health Facility
Clint | Relief International - Sudan
Location | Sudan - ND - Tawila Dabanira D7
Section /Bolck | (C) Maternity Department | Bill No ( 3 )
Items | Work Discriptions | Unit | Quantites | Estimated unit price SDG | Estimated Total price SDG
A | Demolishing and excavation works
A2 | Excavate trunsh for strip foundation 500 *500 mm as per drawings &engineer instructions, including removal of excavated matterials to approval location by local authorities | m3 | 12.5
A3 | supply and fiiling well sellcted soil under plain concet , typ fo matrials must be approved by supervisor | m3 | 16.8
Total carried to summary |  |  |  |  | 0
B | Masonary & Brick work
B1 | provid and construct strip fpoundation 500*500 mm using hard rock with 1:6 cement &sand mortar mix as per drawing and supervisor instructions | ml | 50
B2 | provid and construct 2 red brick walls 400 mm high using first class of ordinary red brick in 1:6 cement &sand mortar mix as specified properly and the supervisor instructions | ml | 50
B3 | provid and construct one red brick walls using first class of ordinary red brick in 1:6 cement &sand mortar mix as specified properly to wall of rooms and parabet wall , with curing al as per drawing and RI suoervisor instruction and approvals , | m2 | 200
Total carried to summary |  |  |  |  | 0
C | concret work
C1 | provide and cast plain concert great C15 minimum cement contain 220kg 100 mm thickness with 1:3:6 cement , sand and gravel for flooring with fine finishing as per drawing and supervisor instruction . | M3 | 5.6
C2 | providing and cast reinforced concert C 20 minimum cement contain 325kgat lentil beam( 200*200 ) 1;2;4 cement ,sand , gravel, with 4 bars T 12 mm Diameter and 8mm strips at 150 mmc/c all as per RI supervisor | M3 | 2
Total carried to summary |  |  |  |  | 0
D | FINSHING WORKS
D1 | supply & plastering work in 1:6 ( cement : sand) mortar to the internal & external walls of the rooms . the price include Equipment and tools. All as per RI supervisor instructions , | m2 | 400
D2 | providing and apply painting to internal walls of the rooms using first class of pomastic( almohandis or equivalent) the price incloud tools and equipment and surface cleanning and prepartion all as per supervisor instructions , | m2 | 400
D2-1 | Ditto but wether prove oil paint for internal wall in 2 meters high | m2 | 140
Total carried to summary |  |  |  |  | 0
E | Metals works;
E1 | supply and Fbrication and fixing metalic door 700* 2200 mm with iron pips30*60*1mm for outer frame and mid suport , iron falat sheets 0,3mm thickness & all accessories required hings, locks, paint as per drawing supervisor instuctions and approval. | No. | 1
E2 | supply and Fbrication and fixing metalic door 1000* 2200 mm with iron pips30*60*1mm for outer frame and mid suport , iron falat sheets 0,3mm thickness & all accessories required hings, locks, paint as per drawing supervisor instuctions and approval. | No. | 5
E3 | supply and Fbrication and fixing iron window to the room 1000* 1200 mm with iron pips 30*60*1 mm for outer fram and iron sheets & all accessories required hings, locks, paint as per drawing supervisor instuctions | No. | 8
E4 | providing and installation corrgated sheet zinc 0 .35mm tickness to the roof of the rooms and waiting shelter , the price including all accessories ,iron pipes 4*8cm At 1000 mm c/c bw , bolts . | m2 | 56
Total carried to summary |  |  |  |  | 0
F | Water & sanitary System |  |  |  | 0
Supply, fix, connect & test the following pipes for cold/hot water supply system of hand washing tank
F1 | 1” P.P.R pipes connecting from water tanks to inducts to hand washer | ml | 15
F2 | 3/4” P.P.R pipes connecting internal water systems | ml | 10
F3 | supply and fixing PVC 4 inches daiamter drain pips joing to manahols , the price includes excavation trunsh .back filling ,all accessors , | ml | 14
F4 | supply and fixing hand washing basin with all accessors ,connecting to manhole ,using 2" PVC PIPE ,all as per supervisor instructions and approval | No. | 3
F5 | supply and fixing 80*80 cm shour basinewith all accessors ,connecting to manhole ,using 2" PVC PIPE ,all as per supervisor instructions and approval | No. | 1
F6 | supply and fixing Estrain set with all accessors ,connecting to manhole ,using 2" PVC PIPE ,all as per supervisor instructions and approval | No. | 1
F7 | supply and build manhole 40*40 cm using red bricks with 1;6 cement sand motar , plastering , plain concert bunshalte ,40*40 cm cast iron manahol cover. All as per supervisor instructions | No. | 2
F8 | supply and build gully trap 30*30* 50cm cm using red bricks with 1;6 cement sand mortar , plastering , plain concert bunshalte ,40*40 cm cast iron cover. All as per supervisor instructions and approvals | No. | 3
| Valves & tabs |  |  |  | 0
F9 | supply and connecting controle valves 3/4" : | No. | 3
F10 | supply and connecting controle taps 1/2 ": | No. | 3
Total carried to summary |  |  |  |  | 0
G | Electrics works
G1 | Supply, install and test complete light points, and power points including wire 3X2.5mm 2 for light point and power point ,cables, conduit boxes, and all other necessary from the appropriate distribution boards to the following point as per drawing and supervisor instruction
G2 | 1.1) Wall mounted Main Distribution Board in sheet steel housing, with lockable door, bus bars, cover plates and PNE terminals, consisting of: | No. | 1
1 pcs mcb of 25A
1 pcs mcb of 10A
1 pcs mcb of 16A
all complete and ready for use
G3 | Supply, install and test complete 1 Phase 13A switched socket outlets including cables, conductors conduits boxes and all necessary accessories as per drawings and specification. | No. | 12
G4 | Supply, install and test complete spot light lamb LED 30 wat including cables, conductors conduits boxes, switched and all necessary accessories as per drawings and specification. | No. | 12
G5 | supply and Fixing 30CM exhost fans , the price including wirs , ,regulator. , boxes and all accessories . As per supervisor approvals, | No. | 1
G6 | supply and Fixing ceiling fans , the price including wirs , ,regulator. , boxes and all accessories . As per supervisor approvals, | No. | 5
Total carried to summary |  |  |  |  | 0
SUMMARY OF PRICES
Items | Work Discriptions |  | Total price SDG |  | Toata usd
A | Demolishing , excavation And filing works
B | Masonary & Brick work
C | concret work
D | Finshing works , Plastering & painting,ceramic ,
E | Metals works;
F | Water & sanitary System
G | Electrics works
Total summary (SDG/Sudan)/usd

## Block (A) OPD- Lot 1
Project Name | Construction of Secondry Health Facility
Clint | Relief International - Sudan
Location | Sudan - ND - Tawila Dabanira D7
Section /Bolck | (A) / Out Patient Department | Bill No ( 1)
Items | Work Discriptions | Unit | Quantites | Estimated unit price SDG | Estimated Total price SDG
A | Demolishing and excavation works
A1 | Excavate trunsh for strip foundation 500 *500 mm as per drawings &engineer instructions, including removal of excavated matterials to approval location by local authorities | m3
A2 | supply and fiiling well sellcted soil under plain concet , typ fo matrials must be approved by supervisor | m3
Total carried to summary |  |  |  |  | 0
B | Masonary & Brick work
B1 | provide and construct strip fpoundation 500*500 mm using hard rock with 1:6 cement &sand mortar mix as per drawing and supervisor instructions | ml | 70
B2 | provid and construct 2 red brick walls 400 mm high using first class of ordinary red brick in 1:6 cement &sand mortar mix as specified properly and the supervisor instructions | ml | 70
B3 | provid and construct one red brick walls using first class of ordinary red brick in 1:6 cement &sand mortar mix as specified properly to wall of rooms and parabet wall , with curing al as per drawing and RI suoervisor instruction and approvals , | m2 | 247
Total carried to summary |  |  |  |  | 0
C | concret work
C1 | provide and cast plain concert great C15 minimum cement contain 220kg 100 mm thickness with 1:3:6 cement , sand and gravel for flooring with fine finishing as per drawing and supervisor instruction . | M3 | 8
C2 | providing and cast reinforced concert C 20 minimum cement contain 325kgat lentil beam( 200*200 ) 1;2;4 cement ,sand , gravel, with 4 bars T 12 mm Diameter and 8mm strips at 150 mmc/c all as per RI supervisor | M3 | 3
3 |  |  |  |  | 0
D | FINSHING WORKS
D1 | supply & plastering work in 1:6 ( cement : sand) mortar to the internal & external walls of the rooms . the price include Equipment and tools. All as per RI supervisor instructions , | m2 | 494
D2 | providing and apply painting to internal walls of the rooms using first class of pomastic( almohandis or equivalent) the price incloud tools and equipment and surface cleanning and prepartion all as per supervisor instructions , | m2 | 494
D2-1 | Ditto but wether prove oil paint for internal wall in 2 meters high | m2 | 200
Total carried to summary |  |  |  |  | 0
E | Metals works;
E1 | supply and Fbrication and fixing metalic door 1000* 2200 mm with iron pips30*60*1mm for outer frame and mid suport , iron falat sheets 0,3mm thickness & all accessories required hings, locks, paint as per drawing supervisor instuctions and approval. | No. | 5
E3 | supply and Fbrication and fixing iron window to the room 1000* 1200 mm with iron pips 30*60*1 mm for outer fram and iron sheets & all accessories required hings, locks, paint as per drawing supervisor instuctions | No. | 9
E4 | providing and installation corrgated sheet zinc 0 .35mm tickness to the roof of the rooms and waiting shelter , the price including all accessories ,iron pipes 4*8cm At 1000 mm c/c bw , bolts . | m2 | 92
E4.1 | providing and installation corrgated sheet zinc 0 .35mm tickness to the waiting shelter elevations , the price including all accessories ,iron pipes 4*8cm At 1000 mm c/c bw , bolts . | m2 | 10
E4.2 | providing and installation ,iron pipes 4*8cm At 3000 mm c/c bw , To the main elevation collumns | No. | 2
Total carried to summary |  |  |  |  | 0
F | Water & sanitary System |  |  |  | 0
Supply, fix, connect & test the following pipes for cold/hot water supply system of hand washing tank
F1 | 1” P.P.R pipes connecting from water tanks to inducts to hand washer | ml | 15
F2 | 3/4” P.P.R pipes connecting internal water systems | ml | 10
F3 | supply and fixing PVC 4 inches daiamter drain pips joing to manahols , the price includes excavation trunsh .back filling ,all accessors , | ml | 8
F4 | supply and fixing hand washing basin with all accessors ,connecting to manhole ,using 2" PVC PIPE ,all as per supervisor instructions and approval | No. | 4
F5 | supply and build manhole 40*40 cm using red bricks with 1;6 cement sand motar , plastering , plain concert bunshalte ,40*40 cm cast iron manahol cover. All as per supervisor instructions | No. | 2
F6 | supply and build gully trap 30*30* 50cm cm using red bricks with 1;6 cement sand mortar , plastering , plain concert bunshalte ,40*40 cm cast iron cover. All as per supervisor instructions and approvals | No. | 2
Valves & tabs
F8 | supply and connecting controle valves 3/4" : | No. | 2
F9 | supply and connecting controle taps 1/2 ": | No. | 2
Total carried to summary |  |  |  |  | 0
G | Electrics works
G1 | Supply, install and test complete light points, and power points including wire 3X2.5mm 2 for light point and power point ,cables, conduit boxes, and all other necessary from the appropriate distribution boards to the following point as per drawing and supervisor instruction
G2 | 1.1) Wall mounted Main Distribution Board in sheet steel housing, with lockable door, bus bars, cover plates and PNE terminals, consisting of: | No. | 1
1 pcs mcb of 25A
1 pcs mcb of 10A
1 pcs mcb of 16A
all complete and ready for use
G3 | Supply, install and test complete 1 Phase 13A switched socket outlets including cables, conductors conduits boxes and all necessary accessories as per drawings and specification. | No. | 10
G4 | Supply, install and test complete spot light lamb LED 30 wat including cables, conductors conduits boxes, switched and all necessary accessories as per drawings and specification. | No. | 12
G5 | supply and Fixing ceiling fans , the price including wirs , ,regulator. , boxes and all accessories . As per supervisor approvals, | No. | 6
G6 | supply and Installation exhaust fan 30*30cm , the price including wires , ,regulator. , boxes and all accessories . As per supervisor approvals, | No. | 1
Total carried to summary |  |  |  |  | 0
SUMMARY OF PRICES
Items | Work Discriptions |  | Total price SDG |  | Toata USD
A | Demolishing and excavation works
B | Masonary & Brick work
C | Concret work
D | Finshing works , Plastering & painting,ceramic ,
E | Metals works;
F | Water & sanitary System
G | Electrics works
Total summary (SDG/Sudan)/usd