## Block (B) IPD UNIT- Lot 1
Project Name | Construction of Secondry Health Facility
Clint | Relief International - Sudan
Location | Sudan - ND - Tawila Dabanira D7
Section /Bolck | (B) In Patient Department | Bill No ( 2 )
Items | Work Discriptions | Unit | Quantites | Estimated unit price SDG | Estimated Total price SDG
A | Demolishing and excavation works
A1 | Excavate trunsh for strip foundation 500 *500 mm as per drawings & Engineer instructions, including removal of excavated matterials to approval location by local authorities | m3 | 15
A2 | Supply and fiiling well sellcted soil under plain concrete , type fo materials must be approved by supervisor | m3 | 16
Total carried to summary |  |  |  |  | 0
B | Masonary & Brick work
B1 | Provide and construct strip fpoundation 500*500 mm using hard rock with 1:6 cement &sand mortar mix as per drawing and supervisor instructions | ml | 60
B2 | Provide and construct 2 red brick walls 400 mm high using first class of ordinary red brick in 1:6 cement &sand mortar mix as specified properly and the supervisor instructions | ml | 60
B3 | Provide and construct one red brick walls using first class of ordinary red brick in 1:6 cement &sand mortar mix as specified properly to wall of rooms and parabet wall , with curing al as per drawing and RI suoervisor instruction and approvals , | m2 | 231
Total carried to summary |  |  |  |  | 0
C | concret work
C1 | provide and cast plain concert great C15 minimum cement contain 220kg 100 mm thickness with 1:3:6 cement , sand and gravel for flooring with fine finishing as per drawing and supervisor instruction . | M3 | 7
C2 | providing and cast reinforced concert C 20 minimum cement contain 325kgat lentil beam( 200*200 ) 1;2;4 cement ,sand , gravel, with 4 bars T 12 mm Diameter and 8mm strips at 150 mmc/c all as per RI supervisor | M3 | 2.5
Total carried to summary |  |  |  |  | 0
D | FINSHING WORKS
D1 | supply & plastering work in 1:6 ( cement : sand) mortar to the internal & external walls of the rooms . the price include Equipment and tools. All as per RI supervisor instructions , | m2 | 450
D2 | providing and apply painting to internal walls of the rooms using first class of pomastic( almohandis or equivalent) the price incloud tools and equipment and surface cleanning and prepartion all as per supervisor instructions , | m2 | 450
D2-1 | Ditto but wether prove oil paint for internal wall in 2 meters high | m2 | 200
Total carried to summary |  |  |  |  | 0
E | Metals works;
E1 | supply and Fbrication and fixing metalic door 1000* 2200 mm with iron pips30*60*1mm for outer frame and mid suport , iron falat sheets 0,3mm thickness & all accessories required hings, locks, paint as per drawing supervisor instuctions and approval. | No. | 4
E3 | supply and Fbrication and fixing iron window to the room 1000* 1200 mm with iron pips 30*60*1 mm for outer fram and iron sheets & all accessories required hings, locks, paint as per drawing supervisor instuctions | No. | 10
E4 | providing and installation corrgated sheet zinc 0 .35mm tickness to the roof Shelter Side Elevation of the rooms , the price including all accessories ,iron pipes 4*8cm At 1000 mm c/c bw , bolts . | m2 | 73
Total carried to summary
F | Water & sanitary System |  |  |  | 0
Supply, fix, connect & test the following pipes for cold/hot water supply system of hand washing tank
F1 | 1” P.P.R pipes connecting from water tanks to inducts to hand washer | ml | 10
F2 | 3/4” P.P.R pipes connecting internal water systems | ml | 10
F3 | supply and fixing PVC 4 inches daiamter drain pips joing to manahols , the price includes excavation trunsh .back filling ,all accessors , | ml | 10
F4 | supply and fixing hand washing basin with all accessors ,connecting to manhole ,using 2" PVC PIPE ,all as per supervisor instructions and approval | No. | 2
F5 | supply and build manhole 40*40 cm using red bricks with 1;6 cement sand motar , plastering , plain concert bunshalte ,40*40 cm cast iron manahol cover. All as per supervisor instructions | No. | 2
F6 | supply and build gully trap 30*30* 50cm cm using red bricks with 1;6 cement sand mortar , plastering , plain concert bunshalte ,40*40 cm cast iron cover. All as per supervisor instructions and approvals | No. | 2
Valves & tabs
F8 | supply and connecting controle valves 3/4" : | No. | 4
F9 | supply and connecting controle taps 1/2 ": | No. | 4
Total carried to summary |  |  |  |  | 0
G | Electrics works
G1 | Supply, install and test complete light points, and power points including wire 3X2.5mm 2 for light point and power point ,cables, conduit boxes, and all other necessary from the appropriate distribution boards to the following point as per drawing and supervisor instruction
G2 | 1.1) Wall mounted Main Distribution Board in sheet steel housing, with lockable door, bus bars, cover plates and PNE terminals, consisting of: | No. | 1
1 pcs mcb of 25A
1 pcs mcb of 10A
1 pcs mcb of 16A
all complete and ready for use
G3 | Supply, install and test complete 1 Phase 13A switched socket outlets including cables, conductors conduits boxes and all necessary accessories as per drawings and specification. | No. | 8
G4 | Supply, install and test complete spot light lamb LED 30 wat including cables, conductors conduits boxes, switched and all necessary accessories as per drawings and specification. | No. | 16
G5 | supply and Fixing ceiling fans , the price including wirs , ,regulator. , boxes and all accessories . As per supervisor approvals, | No. | 6
G6 | supply and Installation exhaust fan 30*30cm , the price including wires , ,regulator. , boxes and all accessories . As per supervisor approvals, | No. | 2
Total carried to summary |  |  |  |  | 0
SUMMARY OF PRICES
Items | Work Discriptions |  | Total price SDG |  | Toata usd
A | Demolishing , excavation And filing works
B | Masonary & Brick work
C | concret work
D | Finshing works , Plastering & painting,ceramic ,
E | Metals works;
F | Water & sanitary System
G | Electrics works
Total summary (SDG/Sudan)/usd