## Block (G) Solarization -Lot 3
Project Name | Construction of Secondry Health Facility
Clint | Relief International - Sudan
Location | Sudan - ND - Tawila Dabanira D7
Bolck (H ) | Solar system | Bill No ( 7 )
Items | Work Discriptions | Unit | Quantites | Estimated unit price SDG | Estimated Total price SDG
1 | Solar Photovoltaic Panels Cell technology: monocrystalline power Output: 550 W · Max Power tolerance: 0/+5% · Maximum System Voltage: 42 7 V · Max Power Current: 8.83 A · Module efficiency | Pcs | 8
2 | 5 khw lithium battery Robust Off-Grid & On-Grid Hybrid Inverter Intelligent load · management · Supports both Lead Acid & Lithium-ion · Max. Efficiency: 95.8% · Battery Capacity: 5,000 Ah | Pcs | 1
3 | Solar panels cooper Wire 6mm | meter | 50
4 | Protection Tools (DC circuit breker ) | Pcs | 1
5 | Protection Tools (AC circuit breker ) | Pcs | 2
6 | Protection Tools box(Tabloon) | Pcs | 1
7 | Solar panel mounting system | lumpsum | 1
8 | Manual Transfer Switch (MTS) | Pcs | 1
9 | Tasting and commissioning (labour cost ) | job | 1
10 | Inverter · Transformerless, multi-string · Max. DC Power: 5200 W Max. efficiency: 97% · Protection: IP65 | pec | 1
Solar System Work Total cost to summary |  |  |  |  | 0