## BoQ - School Rehabilitation (1)
BoQs - Rehabilitation of Alwarad Primary School (Mixed) Host Community – Aljabaleen Locality
Item | Description | Unit | Quantity | Price (USD) | Total (USD)
1 | Repair of the Existing 10 Classrooms and one (1) Office
1.1 | Provide all materials and construct a brick masonry wall using 1:6 cement-sand mortar, including laying, jointing, curing, and all necessary workmanship, complete in all respects. | M² | 210
1.2 | Supply all materials and apply 20 mm thick cement-sand plaster (1:6) to internal and external walls, including surface preparation, finishing, and curing, complete. | M² | 420
1.3 | Supply and apply paint to internal and external walls in approved DRC colors (Brown and Gray), including surface preparation and all necessary coats, complete as directed by the DRC Engineer. | M² | 1440
1.4 | Supply and apply paint to roof surfaces in approved DRC colors (White), including surface preparation, cleaning, priming, application of all required coats, and finishing works as directed by the DRC Engineer, complete in all respects | M² | 90
1.5 | Supply, fabricate, paint, and install steel door measuring (120*220) cm, constructed from RHS (4*8 cm - 1 mm) and (3*6 cm - 1 mm) for frame and leaf, covered with 0.7 mm thick steel sheet, including approved lockset, hinges, handles, welding, fixing accessories, anti-rust primer, finishing paint, and all materials to complete the work. | PCs | 8
1.6 | Supply, fabricate, paint, and install steel door measuring (100*210) cm, constructed from RHS (4*8 cm - 1 mm) and (3*6 cm - 1 mm) for frame and leaf, covered with 0.7 mm thick steel sheet, including approved lockset, hinges, handles, welding, fixing accessories, anti-rust primer, finishing paint, and all materials to complete the work. | PCs | 2
1.7 | Supply, fabricate, paint, and install steel window measuring (100*120) cm, constructed from RHS (6*3 cm - 1 mm) and (5*2.5cm - 1 mm) for frame and leaf, covered with 0.7 mm thick steel sheet, including approved lockset, hinges, welding, fixing accessories, anti-rust primer, finishing paint, and all materials to complete the work. | PCs | 34
1.8 | Supply all materials and carry out repairs to the existing steel window, including surface preparation and painting, replacement of lock and hinge, welding works, for a window measuring (90*120) cm | PCs | 5
1.9 | Repainting of existing blackboard (1.5*2 m), including supply of blackboard paint, surface preparation, and all associated materials to complete the work. | PCs | 10
Grand Total |  |  |  |  | 0

## BoQ - School Rehabilitation (2)
BoQs - Rehabilitation of Dabat Bosin primary and Intermediate School (Mixed) Shared Host Community and Refugee – Aljabaleen Locality
Item | Description | Unit | Quantity | Price (USD) | Total (USD)
1 | Chain-Link Fencing and Main Gate
1.1 | Supply, fabricate and installation of chain link fencing 4 mm thinkness, 5*5 cm mesh opening, hight 2 m, shall be supported by angle bar 2 inch - 5 mm installed at 2.0 m spacing, Corner and end poles shall be provided with additional support braces, will be strengthened with three horizontal 8 mm diameter steel bars running continuously along the fence line, including excavion and cast-in-situ concrete of poles footing (40*40*50) cm, per as attached design. | ML | 340
1.2 | Supply, fabricate, and install a double-leaf steel gate 3 m wide 2 m high The gate frame shall be constructed from RHS (8*4) cm - 1mm , (6*3) cm - 1mm, with adequate internal bracing to ensure strength and rigidity, The gate shall be supported by 12 cm steel beams securely anchored in concrete foundations, include the supply and installation of heavy-duty hinges, locking, handles, stoppers, bolts, and all accessories, per as attached design. | PCs | 1
Grand Total |  |  |  |  | 0

## BoQ - School Rehabilitation (3)
BoQs - Rehabilitation of Alagaya Primary and Intermediate School (Mixed) Refugee – Aljabaleen Locality
Item | Description | Unit | Quantity | Price (USD) | Total (USD)
1 | Main Gate
1.2 | Supply, fabricate, and install a double-leaf steel gate 3 m wide 2 m hight The gate frame shall be constructed from RHS (8*4) cm - 1mm , (6*3) cm - 1mm, with adequate internal bracing to ensure strength and rigidity, The gate shall be supported by 12 cm steel beams securely anchored in concrete foundations, include the supply and installation of heavy-duty hinges, locking, handles, stoppers, bolts, and all accessories, per as attached design. | PCs | 1
2 | Rehabilitation of Existing Water Supply Connection
2.1 | Supply all materials and replace the existing 1-inch water pipeline with a new 2-inch HDPE pipeline (6 bar), including all fittings, accessories, excavation, laying, jointing, connections to the existing network, testing, and backfilling, complete in all respects. | PCs | 50
2.2 | supply materials and rehabilitation of existing water distribution points with in 5 taps the work include plumbler and building, plastering tilling, water connection | PCs | 1
3 | Rehabilitation of 2 Latrine Blocks (4 Stances per Block)
3.1 | Supply and apply paint to internal and external walls in approved DRC colors (Brown and Gray), including repair of wall cracks and damaged masonry, surface preparation and all necessary coats, complete as directed by the DRC Engineer. | M² | 190
3.2 | Supply, fabricate, paint, and install steel door measuring (70*200) cm, constructed from RHS (6*3 cm - 1 mm) and (5*2.5 cm - 1 mm) for frame and leaf, covered with 0.7 mm thick steel sheet, including approved lockset, hinges, handles, welding, fixing accessories, anti-rust primer, finishing paint, and all materials. | Pcs | 8
3.3 | Supply and install of squatting toilet pan, cast concrete, and all associated works, complete. | Pcs | 8
3.4 | Supply and installation of PVC vent pipe, 4 inch- 3 m long, including caps, fittings, supports, and all accessories, complete. | Pcs | 8
Grand Total |  |  |  |  | 0