## Cover Page
United Nations Office for Project Services
ETHIOPIA OPERATIONAL HUB (ETOH)
SUDAN OFFICE
Tender Reference: ITB/2019/8598 Installation of HDPE Pipe Laying and Jointing Works in El-Fasher, North Darfur; Republic of Sudan
RETURNABLE PRICE SCHEDULE 4
BILL OF QUANTITIES (BOQ)
Contents
* Cover Page
* Preamble
* Instruction How to Price BoQs
* Bill of Quantities (BoQs)
NOTE: It is a MANDATORY requirement for bidders to complete and return both this excel BOQs and its respective duly signed pdf for Authentication
Failure to complete all sections of the BOQ may result to automatic disqualification of your bid.
[insert date of bid submission]

## PREAMBLE
ETHIOPIA OPERATIONAL HUB (ETOH)
PREAMBLE TO BILLS OF QUANTITIES (BOQs)
Installation of HDPE Pipe Laying and Jointing Works in El-Fasher, North Darfur; Republic of Sudan
PREAMBLE TO BILLS OF QUANTITIES (BoQs)
1 | Objectives:
The objectives of the Bill of Quantities (BoQs) are:
(a) to provide sufficient information on the quantities of Works to be performed to enable bids to be prepared efficiently and accurately; and
(b) when a Contract has been entered into, to provide a priced Bill of Quantities (BoQs) for use in the periodic valuation of Works executed.
In order to attain these objectives, Works have been itemized in the Bill of Quantities (BoQs) in sufficient detail to distinguish between the different classes of Works, or between Works of the same nature carried out in differently or in other circumstances which may give rise to different considerations of cost.
2 | The Bills of Quantities (BoQs) for the Works comprise the following:
Preamble to Bill of Quantities
List of Principal Quantities
Grand Summary
* Bill of Quantity (BoQ) Nr.1 - Installation works ELF (PIPE laying )
3 | The Contractor’s unit rates in these bills are to cover supplying of materials, taking delivery, transporting, loading and off loading inspection, storage, stacking, landing, preparation, installation including provision of all labor, requirement false work, temporary support, surface preparation and testing of the works. The rates shall include all applicable taxes and duty. The cost of testing of the materials to be used in the works unless otherwise provided is to be included in the rates of the respective Bill items.
4 | Measurement for payment shall be for the complete installation and having passed all necessary tests.
5 | Work shall not be executed on a Day Work Basis unless ordered in writing by the Consultant on approval by the Employer. The rates entered in the Day works Bill of Quantities (BoQs) hall apply to any quantity of Day Work instructed by the Consultant. Nominal quantities have been indicated against each item to permit the extended total to be carried forward to the Grand Summary.
6 | “Rates and prices shall be inserted in the rate and total columns of the Bill of Quantities (BoQs) in [USD]
7 | Bills of Quantities (BoQs) are to be read in conjunction with the Instructions to Bidders, the Conditions of Contract Data, the Specifications and the Drawings. The quantities stated against each item in the Bills of Quantities (BoQs), with the exception of those items specifically marked ‘SUM’, are the estimated quantities of the Work to be executed by the Contractor in fulfillment of his/her obligations under the Contract.
8 | The Contractor is required to check the number of the pages and should any be found to be missing or in duplicate he must inform the Engineer at once and have the same rectified.
9 | No liability whatever will be admitted or claim allowed in respect of errors in the Contractor’s tender due to mistakes in the Bills of Quantities (BoQs) which should have been rectified in the manner described above.
10 | The contractor shall not alter or otherwise qualify the text of these Bills of Quantities (BoQs). Any alteration or qualification made without authority will be ignored and the text of the Bills of Quantities (BoQs) as printed will be adhered to.
11 | Each item in the Bills of Quantities (BoQs) is to be priced. If any items are left un-priced it will be assumed that the value of the work described there under is elsewhere allowed for. The prices and rates to be inserted in the Bills of Quantities (BoQs) are to be fully inclusive of all costs and expenses which may be required for the construction of the work described, together with general risks, liabilities and obligations set forth or implied in these documents.
12 | In no case will any claim for expenses incurred by the Contractor in preparation of this Tender be allowed.
13 | The Contractor is solely responsible for the accurate ordering of materials in accordance with the Specifications, Drawings and Engineer’s Instructions and no claim for any loss or expense will be entertained for orders for materials based on the Bills of Quantities (BoQs).
14 | The quantities given in the Bills of Quantities (BoQs) are estimated and no claim by the Contractor for the final quantities being larger or smaller than the quantities given in the Bills of Quantities (BoQs) will be permitted except in accordance with Clause 38 of the Conditions of Contract.
15 | The dimensions given in the Drawings are generally in millimeters unless otherwise indicated. Levels are given in meters.
16 | The term ‘provide’ or ‘supply’ used for any item shall be deemed to include transport to site, handling, storage and fixing complete, and the Bidder’s rate shall include for this.
17 | The following abbreviations might have been used in the Bills of Quantities (BoQ) and shall be interpreted as:
| kg | kilogram
| t | tonne
| m | meter
| m2 | square meter
| m3 | cubic meter
| mm | millimeter
| Nr. | Number
| [USD] | [USD]
| uPVC | un-plasticized poly vinyl chloride
| HDPE | high density polyethylene
| GMS | galvanized mild steel
| LS | Lump Sum
| PS | Provisional Sum
General Items
18 | Unless otherwise provided there are no separate measurement items for Contractual requirements. The Contractor is deemed to have included his costs for the Contractual requirement

## INSTRUCTION TO FILL BOQ
ETHIOPIA OPERATIONAL HUB (ETOH) - SUDAN Office
INSTRUCTION WHEN SUBMITTING PRICED BOQ ALONG DULY SIGNED RETURNABLE BID SCHEDULES
Installation of HDPE Pipe Laying and Jointing Works in El-Fasher, North Darfur; Republic of Sudan
INSTRUCTIONS:
Prospect Bidders/Contractors are strongly advised to follow the below instructions when filling out Bill of Quantities (BoQ):
1 | You are not allow to change any item descriptions on this BOQ.Failure to abide by it will result to automatic disqualification of your bid.
2 | You are only required to fill in the cells under the column “Rate/Unit Price” corresponding to works description in the currency indicated on BoQs
3 | Upon filling in the Rate and/or Unit Price, all other calculations will be done automatically, meaning you do not have to temple with any other cell within this spread sheet.
4 | The summary sheet will also be fill in automatically, you do not have to temple with it.
5 | At the bottom of the BoQ sheet, you are also require to sign in the space left for it to authenticate the submission.
6 | UNOPS has factor in the various percentages, which cannot be change. They are fixed and base on your total price, these will be calculated automatically.
7 | Please note that this BoQ forms is part of the “Returnable Bid Schedules” and as such should be returned (BOTH THE PRINTED AND DULY SIGNED FORM; and the Excel Soft Copies for Arithmetic check) along with all other documents when submitting your tender.

## BoQ Nr. 1 - Pipe Laying & Joint
ETHIOPIA OPERATIONAL HUB (ETOH): SUDAN Office
BILLS OF QUANTITIES
Installation of HDPE Pipe Laying and Jointing Works in El-Fasher, North Darfur; Republic of Sudan
| Legal Name of Bidder: | [insert here]
| BoQ Nr. 1: Installation HDPE Pipe Laying in El-Fasher | Curr. | AMOUNT | UNIT RATE | AMOUNT
SUMMARY
1 | Mobilization and Demobilization | USD | 0
2 | Hydraulic pressure testing and disinfection and Repair the damages | USD | 0
3 | Construction & Installations | USD | 0
4 | Laying and Jointing or Fixing | USD | 0
5 | Installation of HDPE Fittings | USD | 0
6 | Chamber construction and concrete works | USD | 0
7 | Testing & Commissioning hand-over | USD | 0
BoQ Nr. 1 TOTAL TO BE CARRIED TO GRAND SUMMARY |  |  | 0
ITEM | DESCRIPTION | UNIT | QTY | UNIT RATE | AMOUNT
1 | Mobilization and Demobilization
1.1 | Mobilization of Contractor's resources to the work and Demobilization at the end of completion of the works | sum | 1 |  | 0
| Total Sub-section Sum Carried to Summary |  |  |  | 0
2 | Hydraulic pressure testing and disinfection and Repair the damages
2.1 | Hydraulic pressure testing and disinfection and Repair the damage (If found ), of the TDRA lines OD 650,mm dia. PE pipeline. The rate shall include for supply of water and provision of necessary equipment to complete the hydraulic pressure testing in the presence of state Water Corporation representative & the preparation of hydraulic pressure testing report | m | 1000 |  | 0
2.2 | Ditto, for 450 HDPE pipes | m | 500 |  | 0
2.3 | Ditto, for 315 HDPE pipes | m | 2800 |  | 0
2.4 | Ditto, for 250 HDPE pipes | m | 2500 |  | 0
2.5 | Ditto, for 200 HDPE pipes | m | 3200 |  | 0
2.6 | Ditto, for 150 HDPE pipes | m | 4000 |  | 0
2.7 | Ditto, for 110 HDPE pipes | m | 500 |  | 0
| Total Sub-section Sum Carried to Summary |  |  |  | 0
Construction & Installations
3 | Earth Works & Pipe Laying - Earth work rate shall include for back filling, shoring, compaction as per the specifications and disposal of surplus excavated material elsewhere as directed by the Engineer. Pipe laying rate shall include for local transportation within the site, handling, welding, and all other associated works required for complete installation.
3.1 | Excavation for pipe trenches for 650mm pipes in any material other than rock with a maximum depth not exceeding 1.5 m. | m | 115 |  | 0
3.2 | Excavation for pipe trenches for 450mm pipes in any material other than rock with a maximum depth not exceeding 1.5 m. | m | 2055 |  | 0
3.3 | Excavation for pipe trenches for 315mm pipes in any material other than rock with a maximum depth not exceeding 1.5m. | m | 3628 |  | 0
3.4 | Excavation for pipe trenches for 250 mm pipes in any material other than rock with a maximum depth not exceeding 1.5m. | m | 3733 |  | 0
3.5 | Excavation for pipe trenches for 200mm pipes in any material other than rock with a maximum depth not exceeding 1.5 m. | m | 10600 |  | 0
3.6 | Excavation for pipe trenches for 160mm pipes in any material other than rock with a maximum depth not exceeding 1.20m. | m | 17729 |  | 0
3.7 | Excavation for pipe trenches for 110mm pipes in any material other than rock with a maximum depth not exceeding 1.0m. | m | 12630 |  | 0
3.8 | Excavation for pipe trenches for 63mm pipes in any material other than rock with a maximum depth not exceeding 0.75m. | m | 27149 |  | 0
| Total Sub-section Sum Carried to Summary |  |  |  | 0
Laying and Jointing or Fixing
4 | Laying and Jointing or Fixing in Open Trench for HDPE pipes with Butt Fusion Welded Joints - in all depth with Type "A" bedding as depicted in drawings
4.1 | Laying and Jointing or Fixing in Open Trench OD 650mm HDPE pipes | m | 115 |  | 0
4.2 | Ditto for 450mm HDPE pipes | m | 2055 |  | 0
4.3 | Ditto for 315mm HDPE pipes | m | 3628 |  | 0
4.4 | Ditto for 250mm HDPE pipes | m | 3733 |  | 0
4.5 | Ditto for 200mm HDPE pipes | m | 10600 |  | 0
4.6 | Ditto for 160mm HDPE pipes | m | 17729 |  | 0
4.7 | Ditto for 110mm HDPE pipes | m | 12650 |  | 0
4.8 | Ditto, for 63 HDPE pipes | m | 27149 |  | 0
4.9 | Supply suitable material lay and fixing the 650mm pipes at river, roads crossings, rate shall include the cost of all required ancillary materials , ( After Site Visit ) | LS | 1 |  | 0
4.1 | Supply of all materials make the pipe junction from the existing 600mm pipes laid under TDRA project to the new pipe line OD 450mm , After Site Visit | Sum | 1 |  | 0
4.11 | Ditto, for OD 315mm | Sum | 1 |  | 0
4.12 | Ditto, for 250mm | Sum | 1 |  | 0
4.13 | Ditto, for 200mm | Sum | 1 |  | 0
4.14 | Ditto, for 160 HDPE pipes | LS | 1 |  | 0
4.15 | Ditto, for 110 HDPE pipes | LS | 1 |  | 0
4.16 | Supply of all materials make the pipe junction to connect the Delivery pump (booster pumps) with the transmission line at the vicinity of (W.T.P) water treatment Plant. After Site Visit | LS | 1 |  | 0
| Total Sub-section Sum Carried to Summary |  |  |  | 0
Installation of HDPE Fittings
5 | Installation of HDPE stub flanges, The rate shall include for additional ,butt fusion welding, excavation, shoring, dewatering, etc. necessary for the complete installation.
5.1 | OD 650 stub flange complete with DN 600 backing ring, nuts and bolts & gaskets | Nr | 2 |  | 0
5.2 | OD 450 stub flange complete with DN 450 backing ring, nuts and bolts & gaskets | Nr | 2 |  | 0
5.3 | OD 315 stub flange complete with DN 300 backing ring, nuts and bolts & gaskets | Nr | 8 |  | 0
5.4 | OD 250 stub flange complete with DN 250 backing ring, nuts and bolts & gaskets | Nr | 4 |  | 0
5.5 | OD 200 stub flange complete with DN 200 backing ring, nuts and bolts & gaskets | Nr | 18 |  | 0
5.6 | OD 160 stub flange complete with DN 150 backing ring, nuts and bolts & gaskets | Nr | 34 |  | 0
5.7 | OD 110 stub flange complete with DN 100 backing ring, nuts and bolts & gaskets | Nr | 30 |  | 0
5.8 | Installation of HDPE bends, The rate shall include for additional ,butt fusion welding, excavation, shoring, dewatering, etc. necessary for the complete installation.
5.8.1 | OD 450mm ,90 ̊ | Nr | 2 |  | 0
5.8.2 | OD 450mm ,45 ̊ | Nr | 1 |  | 0
5.8.3 | OD 315mm ,90 ̊ | Nr | 6 |  | 0
5.8.4 | OD 250mm ,90 ̊ | Nr | 5 |  | 0
5.8.5 | OD 200mm ,90 ̊ | Nr | 10 |  | 0
5.8.6 | OD 200mm ,45 ̊ | Nr | 1 |  | 0
5.8.7 | OD 160mm ,90 ̊ | Nr | 10 |  | 0
5.8.8 | OD 110mm ,90 ̊ | Nr | 30 |  | 0
5.8.9 | OD 63mm ,90 ̊ | Nr | 30 |  | 0
5.9 | Installation of HDPE Tees, The rate shall include for additional ,butt fusion welding, excavation, shoring, dewatering, etc. necessary for the complete installation.
HDPE Tees in Junctions
5.9.1 | 450X450 | Nr | 7 |  | 0
5.9.2 | 315X315 | Nr | 4 |  | 0
5.9.3 | 250X250 | Nr | 10 |  | 0
5.9.4 | 200X200 | Nr | 20 |  | 0
5.9.5 | 160X160 | Nr | 25 |  | 0
5.9.6 | 110x110 | Nr | 15 |  | 0
5.1o | HDPE Tees Cross for Junctions
5.1o.1 | 250X250 | Nr | 1 |  | 0
5.1o.2 | 200X200 | Nr | 1 |  | 0
5.1o.3 | 160X160 | Nr | 3 |  | 0
5.11 | Installation of HDPE Reducers, The rate shall include for additional ,butt fusion welding, excavation, shoring, dewatering, etc. necessary for the complete installation.
5.11.1 | 650X450 | Nr | 1 |  | 0
5.11.2 | 450X315 | Nr | 3 |  | 0
5.11.3 | 450X250 | Nr | 2 |  | 0
5.11.4 | 450X200 | Nr | 2 |  | 0
5.11.5 | 315X250 | Nr | 2 |  | 0
5.11.6 | 315X200 | Nr | 4 |  | 0
5.11.7 | 315X160 | Nr | 5 |  | 0
5.11.8 | 250X200 | Nr | 5 |  | 0
5.11.9 | 250X160 | Nr | 5 |  | 0
5.11.10 | 250X110 | Nr | 4 |  | 0
5.11.11 | 200x160 | Nr | 15 |  | 0
5.11.12 | 200x110 | Nr | 6 |  | 0
5.11.13 | 160x110 | Nr | 15 |  | 0
5.11.14 | 110x63 | Nr | 15 |  | 0
5.12 | Installation of end caps
5.12.1 | 200mm | Nr | 5 |  | 0
5.12.2 | 160mm | Nr | 10 |  | 0
5.12.3 | 110mm | Nr | 10 |  | 0
5.12.4 | 63mm | Nr | 10 |  | 0
5.13 | Installation of PPR Tapping Saddles
5.13.1 | 200x 63 tapping saddle with suitable adapter to connect 63mm HDPE pipe | Nr | 7 |  | 0
5.13.2 | 160x 63 tapping saddle with suitable adapter to connect 63mm HDPE pipe | Nr | 50 |  | 0
5.13.3 | 110x63 tapping saddle with suitable adapter to connect 63mm HDPE pipe | Nr | 70 |  | 0
5.14 | Installation of Double Orifice Air valves
5.14.1 | 90mm Double Orifice Air valves with suitable adapter to connect 450 mm HDPE pipe including all necessary fittings | Nr | 2 |  | 0
5.14.2 | 90mm Double Orifice Air valves with suitable adapter to connect with 315 mm HDPE pipe including all necessary fittings | Nr | 2 |  | 0
5.15 | Installation of Waltman type Flowmeters
5.15.1 | 200mm woltman type bulk water meters with dismantling joints and necessary 200mm pipe laying complete. Rate shall include expose the existing pipe line and cut the required length and making connection | Nr | 19 |  | 0
5.15.2 | Ditto, but 150mm | Nr | 17 |  | 0
5.16 | installation of DI materials- delivery at site and install all DI pipes, fittings, flanged adapts, couplings, specials & valves including rubber rings, lubricant, gaskets, bolts and nuts, dense or equivalent primer, paste, protection tape and all other associated material required for complete installation. Double flange Valves
5.16.1 | DN 315 sluice valve | Nr | 4 |  | 0
5.16.2 | DN 250 sluice valve | Nr | 8 |  | 0
5.16.3 | DN 200 mm sluice valve | Nr | 32 |  | 0
5.16.4 | DN 150 mm sluice valve | Nr | 32 |  | 0
5.16.5 | DN 100 sluice valve | Nr | 32 |  | 0
| Total Sub-section Sum Carried to Summary |  |  |  | 0
6 | Chamber construction and concrete works
6.1 | Construction of valve chamber with Cement Sand Blocks as depicted in drawings for 315 & 250mm valves . Rate shall be included supply and installation of galvanized chequerd plate cover with locking arrangement. | Nr | 12 |  | 0
6.2 | Construction of valve chamber with Cement Sand Blocks as depicted in drawings for control valves, (200mm, 150mm, & 100mm . Rate shall be included supply and installation of galvanized chequerd plate cover with locking arrangement. | Nr | 96 |  | 0
| Total Sub-section Sum Carried to Summary |  |  |  | 0
7 | Testing & Commissioning hand-over
7.1 | Hydraulic pressure testing and disinfection & commissioning of OD 650mm dia. PE pipeline. The rate shall include for supply of water and provision of necessary equipment to complete the hydraulic pressure testing in the presence of state Water Corporation representative & the preparation of hydraulic pressure testing report | m | 115 |  | 0
7.2 | Ditto, for 450 HDPE pipes | m | 2055 |  | 0
7.3 | Ditto, for 315 HDPE pipes | m | 3628 |  | 0
7.4 | Ditto, for 250 HDPE pipes | m | 3733 |  | 0
7.5 | Ditto, for 200 HDPE pipes | m | 10600 |  | 0
7.6 | Ditto, for 160 HDPE pipes | m | 17729 |  | 0
7.7 | Ditto, for 110 HDPE pipes | m | 12630 |  | 0
7.8 | Ditto, for 63 HDPE pipes | m | 27149 |  | 0
| Total Sub-section Sum Carried to Summary |  |  |  | 0
| Name of Signatory: | [insert here]
| Designation: | [insert here]
| Signature: | [sign here]
| Date Signed: | [insert here]