## 91
Procurement of lab reagent and medical equipments - Khartoum - PR-SUD-KRT-2026-0091
No | Item description | Unit | # of unit
1 | Urine container | pcs | Palstic urine sample collector, 50 ml
2 | Malaria rapid test | pcs | ICT for Malaria detecting (50 test/pack) - Pf.PV rapid diagonestic test device Detects specific antigens of P. falciparum and P. vivax in whole blood
3 | Typhoid rapid test | pcs | ICT for detecting typhoid (40 tests/pack) - A rapid test for qualitative detection of antibodies to typhoid fever
4 | H.pylori test | pcs | ICT for HpyloriAb detecting (40 tests/pack) - A rapid test for qualitative detection of antibodies to Helicobacter pylori
5 | Stool cont | pcs | Palstic stool sample collector, 60 ml
6 | HCG | pcs | A rapid test for qualitative detection of human chorionic gonadotropin (hCG). (50 test/package)
7 | EDTA cont | pcs | Capacity: 4 mL, Tube Dimensions: 13 mm x 75 mm
8 | ESR tube | pcs | Fast ESR 30 minutes. Capacity: 1.6 mL, Tube Dimensions: 13 mm x 75 mm
9 | FlUoride tube | pcs | Capacity: 4 mL, Tube Dimensions: 13 mm x 75 mm
10 | Urine strip | box\100 | Urine strip 3K (100 strip /Pack) - Urinalysis reagent strips for rapid analysis of urine specimens
11 | Glcouse strip | box\50 | Glucose Test strips (50 strips /pack) device type - On Call electronic blood GlucoseTesting strips
12 | FlUoride oxalate tube | pcs | Capacity: 4 mL, Tube Dimensions: 13 mm x 75 mm
13 | Lyse | bott | Hematology Lyse, 500 ml bottle
14 | Daliuent | set
15 | EZ cleanser | bott | 50 ml bottle
16 | Microscope Slides | box\50 | 75 mm x 25 mm with a thickness of 1.0 to 1.2 mm.
17 | Blood lancet | box\100
18 | Syringe 5ml | box | Disposable Syringe 5ml (pack of 100)
19 | Cover glass | box\100
20 | Rack | pcs
21 | Sprit alcohol | bott | Ethanol, 70% solution
22 | CBC device | pcs | (Equiv to Mindray BC-30) automated CBC hematology analyzer with 3-part differential, 21 parameters, 60 tests/hour capacity, 10 µL sample volume, touch screen interface, reagent system (3 reagents), and connectivity via USB/LAN/LIS.
23 | ESR rack | pcs | ESR Rack-holds 10 tubes per rack. ESR Tube holder- 9×120 mm ESR vacuum tubes
24 | Hb Mission devise | pcs | Portable Hb & Hct Analyzer. Hb measurement range: 4.5 - 25.6 g/dL. Hct range: 13 - 75%. Size (LxWxH): 127x58x25 mm
25 | Glucometer | pcs | Equivalent to on-call or one plus brand
26 | Microscope | pcs | Biological Microscope, Trinocular, 30˚ inclined 360˚ head head Eye piece 10x/20mm FOV, Objective upto 40x, Illumination : LED, Stage: Rackless mechanical stage, Min Condenser: 1.25 N.A. condenser. OLYMPUS CX33 or equivalent
27 | Centerfuge | pcs | Medium capacity centrifuges, Max capacity 16x15ml 4x100ml 2xM. Plate, Max speed: 4,100 rpm, digital display for time and speed.
28 | Clorimetrer | pcs | Digital Fully Automatic Colorimeter Digital Filters (Model No. HV-116)
29 | Nebulizer | pcs | automizer, capacity of 12ml, respirable volume of < 5 µm 75%, noice level of 56 dBA
30 | Drip stand | pcs | Metallic imported drip holder : Stainless steel-plated steel for durability and rust resistance :(typically 120–210 cm)
31 | Medical screen | pcs | Bed Screen (3 folds H 168 cm - W 244cm), easy to move
32 | Examination bed | pcs | Imported metallic (Stainless steel) couch 190 × 65 × 65 cm
33 | Medical bed with mettres | pcs | Bed: size: 80''(L)*35''(W)*20''(H), Semi fowler, Epoxy coated. Metal Mattress: 80''Lx35'' W, medium firm, waterproof rexine cover. Fit for medical bed.
34 | Autoclave | pcs | Portable pressure stream sterilizer with a weight around 16 kg and dimensions of 41×41×43 cm
35 | Dlivery bed | pcs | SCISSORS, MAYO, 15.5 cm, curved, FORCEPS, HEMOSTATIC, ROCHESTER-PEAN, 16 cm, straight, FORCEPS, SPONGE, FOERSTER, 24cm, serrated jaws, straight, BOWL, ROUND, 100 ml, 80 x 35 mm, stainless steel, SCISSORS, EPISIOTOMY, BRAUN-STADLER, 21 cm, curved, KIDNEY DISH, medium, 250x140x40mm, stainless steel, DRAPE, SURGICAL, 75x90 cm, without slit, green, BOITE CLOCHE REF.189-22, EPAISSEUR 8 CM FOND+COUVERCLE
36 | Oxagen concntrator | pcs | Flow rates of 1–10 LPM, power draws under 350W, noise levels below 50 dB, and built-in safety alarms
37 | Weight and Height scale | pcs | Standing scale, iron material, high measurement max 190cm
38 | Stop watch | pcs | 4 channel digital timer, LCD/LED display
39 | Stescope | pcs | Standard- Adult Traditional model with chestpiece, tubing, and earpieces. Equiv to Japanese brand Stethoscope.
40 | Sphagomanometer | pcs | Mercury sphygmomanometer original equiv to (Japanese made). Measurement Range 0 – 300 mmHg.
41 | Automatic pippite | pcs | Volume ranges (0.1 µL to 10+ mL), accuracy (±0.2% to ±10%), and precision (CV ≤0.2% to ≤5%)
42 | Pluse oxmeter | pcs | Portable, precise and solid, high clear LED display, suitable for both adults and children, autopower off
43 | Vital sign | pcs | Vital sign monitor equivalent to Mindray
44 | Dressing set | set | Standard - Mayo scissors 15cm TC, dressing 14cm S/B, Lister bandage scissors 15cm, spensor stitch sissors 11cam, foerster sponge holding forceps 25.5cm, dressing forceps 16cm, dressing forceps 1:2 16cm, kelly forcepts 14 cm straight, Adson forceps 12cm, lotion bowl 040z, Kidney dish
45 | Dressing trolly | set | Stainless steel, two shelves, movable with four wheels. 32'' Lx 24'' W x 36''H
Total

## Sheet1
Procurement of lab reagent and medical equipments - Khartoum - PR-SUD-KRT-2026-0091
No. | Item Description (Corrected) | Unit | Qty | Min. Shelf Life | Specifications
1 | Urine container | pcs | 3000 | 2 years | Palstic urine sample collector, 50 ml
2 | Malaria rapid test | pcs | 7500 | 1.5 years | ICT for Malaria detecting (50 test/pack) - Pf.PV rapid diagonestic test device Detects specific antigens of P. falciparum and P. vivax in whole blood
3 | Typhoid rapid test | pcs | 1800 | 1.5 years | ICT for detecting typhoid (40 tests/pack) - A rapid test for qualitative detection of antibodies to typhoid fever
4 | H. pylori test | pcs | 1800 | 1.5 years | ICT for HpyloriAb detecting (40 tests/pack) - A rapid test for qualitative detection of antibodies to Helicobacter pylori
5 | Stool container | pcs | 1800 | 2 years | Palstic stool sample collector, 60 ml
6 | HCG test | pcs | 5000 | 1.5 years | A rapid test for qualitative detection of human chorionic gonadotropin (hCG). (50 test/package)
7 | EDTA container | pcs | 5000 | 2 years | Capacity: 4 mL, Tube Dimensions: 13 mm x 75 mm
8 | ESR tube | pcs | 1800 | 1.5 years | Fast ESR 30 minutes. Capacity: 1.6 mL, Tube Dimensions: 13 mm x 75 mm
9 | Fluoride tube | pcs | 1800 | 1.5 years | Capacity: 4 mL, Tube Dimensions: 13 mm x 75 mm
10 | Urine strip (box of 100) | box | 420 | 1.5 years | Urine strip 3K (100 strip /Pack) - Urinalysis reagent strips for rapid analysis of urine specimens
11 | Glucose strip (box of 150) | box | 300 | 1.5 years | Glucose Test strips (50 strips /pack) device type - On Call electronic blood GlucoseTesting strips
12 | Fluoride oxalate tube | pcs | 1800 | 1.5 years | Capacity: 4 mL, Tube Dimensions: 13 mm x 75 mm
13 | Lyse reagent | bottle | 36 | 1.5 years | Hematology Lyse, 500 ml bottle
14 | Diluent | set | 36 | 1.5 years
15 | EZ cleanser | bottle | 18 | 1.5 years | 50 ml bottle
16 | Slides (box of 150) | box | 750 | 2 years | 75 mm x 25 mm with a thickness of 1.0 to 1.2 mm.
17 | Lancets (box of 100) | box | 1500 | 2 years
18 | Syringe 5 ml | box | 900 | 2 years | Disposable Syringe 5ml (pack of 100)
19 | Cover glass (box of 100) | box | 450 | 2 years
20 | Rack | pcs | 4 | 2 years
21 | Spirit alcohol | bottle | 10 | 2 years | Ethanol, 70% solution
22 | CBC device | pcs | 2 | NA | (Equiv to Mindray BC-30) automated CBC hematology analyzer with 3-part differential, 21 parameters, 60 tests/hour capacity, 10 µL sample volume, touch screen interface, reagent system (3 reagents), and connectivity via USB/LAN/LIS.
23 | ESR rack | pcs | 4 | 2 years | ESR Rack-holds 10 tubes per rack. ESR Tube holder- 9×120 mm ESR vacuum tubes
24 | Hb Mission device | pcs | 2 | 2 years | Portable Hb & Hct Analyzer. Hb measurement range: 4.5 - 25.6 g/dL. Hct range: 13 - 75%. Size (LxWxH): 127x58x25 mm
25 | Glucometer | pcs | 4 | 2 years | Equivalent to on-call or one plus brand
26 | Microscope | pcs | 2 | NA | Biological Microscope, Trinocular, 30˚ inclined 360˚ head head Eye piece 10x/20mm FOV, Objective upto 40x, Illumination : LED, Stage: Rackless mechanical stage, Min Condenser: 1.25 N.A. condenser. OLYMPUS CX33 or equivalent
27 | Centrifuge | pcs | 2 | NA | Medium capacity centrifuges, Max capacity 16x15ml 4x100ml 2xM. Plate, Max speed: 4,100 rpm, digital display for time and speed.
28 | Colorimeter | pcs | 2 | NA | Digital Fully Automatic Colorimeter Digital Filters (Model No. HV-116)
29 | Nebulizer | pcs | 2 | 2 years | automizer, capacity of 12ml, respirable volume of < 5 µm 75%, noice level of 56 dBA
30 | Drip stand | pcs | 8 | NA | Metallic imported drip holder : Stainless steel-plated steel for durability and rust resistance :(typically 120–210 cm)
31 | Medical screen | pcs | 12 | NA | Bed Screen (3 folds H 168 cm - W 244cm), easy to move
32 | Examination bed | pcs | 4 | NA | Imported metallic (Stainless steel) couch 190 × 65 × 65 cm
33 | Medical bed with mattress | pcs | 4 | NA | Bed: size: 80''(L)*35''(W)*20''(H), Semi fowler, Epoxy coated. Metal Mattress: 80''Lx35'' W, medium firm, waterproof rexine cover. Fit for medical bed.
34 | Autoclave | pcs | 4 | NA | Portable pressure stream sterilizer with a weight around 16 kg and dimensions of 41×41×43 cm
35 | Delivery bed | pcs | 2 | NA | SCISSORS, MAYO, 15.5 cm, curved, FORCEPS, HEMOSTATIC, ROCHESTER-PEAN, 16 cm, straight, FORCEPS, SPONGE, FOERSTER, 24cm, serrated jaws, straight, BOWL, ROUND, 100 ml, 80 x 35 mm, stainless steel, SCISSORS, EPISIOTOMY, BRAUN-STADLER, 21 cm, curved, KIDNEY DISH, medium, 250x140x40mm, stainless steel, DRAPE, SURGICAL, 75x90 cm, without slit, green, BOITE CLOCHE REF.189-22, EPAISSEUR 8 CM FOND+COUVERCLE
36 | Oxygen concentrator | pcs | 2 | NA | Flow rates of 1–10 LPM, power draws under 350W, noise levels below 50 dB, and built-in safety alarms
37 | Weight & height scale | pcs | 6 | NA | Standing scale, iron material, high measurement max 190cm
38 | Stopwatch | pcs | 6 | NA | 4 channel digital timer, LCD/LED display
39 | Stethoscope | pcs | 10 | NA | Standard- Adult Traditional model with chestpiece, tubing, and earpieces. Equiv to Japanese brand Stethoscope.
40 | Sphygmomanometer | pcs | 10 | NA | Mercury sphygmomanometer original equiv to (Japanese made). Measurement Range 0 – 300 mmHg.
41 | Automatic pipette | pcs | 4 | NA | Volume ranges (0.1 µL to 10+ mL), accuracy (±0.2% to ±10%), and precision (CV ≤0.2% to ≤5%)
42 | Pulse oximeter | pcs | 4 | NA | Portable, precise and solid, high clear LED display, suitable for both adults and children, autopower off
43 | Vital signs monitor | pcs | 4 | NA | Vital sign monitor equivalent to Mindray
44 | Dressing set | set | 4 | NA | Standard - Mayo scissors 15cm TC, dressing 14cm S/B, Lister bandage scissors 15cm, spensor stitch sissors 11cam, foerster sponge holding forceps 25.5cm, dressing forceps 16cm, dressing forceps 1:2 16cm, kelly forcepts 14 cm straight, Adson forceps 12cm, lotion bowl 040z, Kidney dish
45 | Dressing trolley | set | 4 | NA | Stainless steel, two shelves, movable with four wheels. 32'' Lx 24'' W x 36''H