## Summary (hidden)
AL RAJHI INTERNATIONAL FOR INVESTMENT
MAIN CAMP SUPERVISION FOR THE PREFAB BUILDINGS
CONTRACT PRICE BREAKDOWN
Item No. | Description | Total Amount
|  | SAR | SDG
1 | Prefabricated Sheik Villa Building with AC - Electrical, Sanitary, Paint, Doors, And Double Glazed Windows, Assembly and Floor Covering | 868817.8125 | 3909680.1562
2 | Prefabricated Executive Villa Building with AC - Electrical, Sanitary, Paint, Doors, And Double Glazed Windows, Assembly and Floor Covering | 506365.6131 | 2278645.259
3 | Prefabricated VIP Multi Villa Building with AC - Electrical, Sanitary, Paint, Doors, And Double Glazed Windows, Assembly and Floor Covering | 284374.3955 | 1279684.7796
4 | Supply & installation of concrete pump foundation including earthworks, formworks, re-bars, and concrete works. | 278636.2318 | 1253863.0431
5 | Installation of HDPE Pipe including earthworks. | 252278.95 | 1135255.275
6 | Pump Installation | 400442.7778 | 1801992.5
7 | Supply & installation of service gravel roads as per the approved design. | 2139417.0258 | 9627376.616
8 | Design Cost | 18746.0025 | 84357.0114
CONTRACT PRICE |  | 4749078.809 | 21370854.6403

## Summary-1 (hidden)
AL RAJHI INTERNATIONAL FOR INVESTMENT
MAIN CAMP SUPERVISION FOR THE PREFAB BUILDINGS
BOQ SUMMARY
Item No. | Area m2 | Description | Unit | Quantity | Unit Rate |  | Total Amount
[5 empty] | USD | SDG | USD | SDG
Please fill only in the Yellow Cells (Quantity and Unit Rate in Basic Currency)
1 | 426 | Sheik Villa | no. | 1 | 158280 | #REF! | 158280 | #REF! | 426 | 1 | 426
2 | 290.7 | Executive Villa | no. | 3 | 90960 | #REF! | 272880 | #REF! | 290.7 | 3 | 872.1
3 | 848.7 | VIP Multi Purpose | no. | 1 | 258470 | #REF! | 258470 | #REF! | 848.7 | 1 | 848.7
4 | 233.2 | Visitors Villa | no. | 3 | 69940 | #REF! | 209820 | #REF! | 233.2 | 3 | 699.6
5 | 249 | Residence Villa | no. | 5 | 76204 | #REF! | 381020 | #REF! | 249 | 5 | 1245
6 | 210.6 | Dining Hall Visitors | no. | 1 | 64250 | #REF! | 64250 | #REF! | 210.6 | 1 | 210.6
7 | 411 | Labor Quarters | no. | 1 | 99110 | #REF! | 99110 | #REF! | 411 | 1 | 411
8 | 262 | Community Center | no. | 1 | 69420 | #REF! | 69420 | #REF! | 262 | 1 | 262
9 | 399.5 | Labor Dining Hall and Kitchen | no. | 1 | 88620 | #REF! | 88620 | #REF! | 399.5 | 1 | 399.5
10 | 347.3 | Mosque | no. | 1 | 107890 | #REF! | 107890 | #REF! | 347.3 | 1 | 347.3
11 | 1068.6 | Admin Office | no. | 1 | 288670 | #REF! | 288670 | #REF! | 1068.6 | 1 | 1068.6
12 | 268.4 | Supermarket | no. | 1 | 62040 | #REF! | 62040 | #REF! | 268.4 | 1 | 268.4
13 | 214.4 | Clinic | no. | 1 | 53170 | #REF! | 53170 | #REF! | 214.4 | 1 | 214.4
14 | 228.4 | Soil Lab | no. | 1 | 70580 | #REF! | 70580 | #REF! | 228.4 | 1 | 228.4 | 7501.6 | 7501.6
15 | 2400 | Steel Construction | no. | 2 | 477950 | #REF! | 955900 | #REF! | 2400 | 2 | 4800
Total Contract Price the 24 Prefab Buildings: | [6 empty] | 3140120 | #REF!
5% Supervision Cost: | [6 empty] | 157006 | 2472844.5
Other Cost: | [6 empty] | #REF! | #REF!
Total Supervision Amount | [6 empty] | #REF! | #REF!

## Sheik Villa (hidden)
AL RAJHI INTERNATIONAL FOR INVESTMENT
PROJECT NAME: Supply and Installation of 24 Prefab Buildings - Sheik Villa
BILL OF QUANTITIES (Standard Activities for the Supply and Installation of 24 Prefab Buildings)
Item No. | Description |  |  | Unit | Quantity | Unit Rate |  | Total Amount
|  | 100% | 158280 |  |  | USD | SDG | USD | SDG
Please fill only in the Yellow Cells (Quantity and Unit Rate in Basic Currency)
1 | SECTION 1: Supply and Assemply of Wall Panels | 20%
1.1 | Exterior Wall Panels | 15% | 23742 | item | 1 | 23742 | #VALUE! | 23742 | #VALUE!
1.2 | Interior Walls | 5% | 7914 | item | 1 | 7914 | #VALUE! | 7914 | #VALUE!
2 | SECTION 2: Supply and Assembly of Roofing | 30%
2.1 | Steel Truss | 12% | 18993.6 | item | 1 | 18993.6 | #VALUE! | 18993.6 | #VALUE!
2.2 | Purlins | 6% | 9496.8 | item | 1 | 9496.8 | #VALUE! | 9496.8 | #VALUE!
2.3 | Painted G.I. Roofing Sheets | 8% | 12662.4 | item | 1 | 12662.4 | #VALUE! | 12662.4 | #VALUE!
2.4 | Eaves | 2% | 3165.6 | item | 1 | 3165.6 | #VALUE! | 3165.6 | #VALUE!
2.5 | Gutters, Channels and Downspouts | 2% | 3165.6 | item | 1 | 3165.6 | #VALUE! | 3165.6 | #VALUE!
3 | SECTION 3: Supply and Assembly of Ceiling | 10%
3.1 | Ceiling Joist | 4% | 6331.2 | item | 1 | 6331.2 | #VALUE! | 6331.2 | #VALUE!
3.2 | Gypsum Board False Ceiling With Moisture Barrier | 3% | 4748.4 | item | 1 | 4748.4 | #VALUE! | 4748.4 | #VALUE!
3.3 | Ceiling Insulation (80+80mm Mineral Wool) | 3% | 4748.4 | item | 1 | 4748.4 | #VALUE! | 4748.4 | #VALUE!
4 | SECTION 4: Supply and Assembly of Doors and Windows | 8%
4.1 | External Doors | 2.5% | 3957 | item | 1 | 3957 | #VALUE! | 3957 | #VALUE!
4.2 | Internal Doors | 3.5% | 5539.8 | item | 1 | 5539.8 | #VALUE! | 5539.8 | #VALUE!
4.3 | Windows | 2% | 3165.6 | item | 1 | 3165.6 | #VALUE! | 3165.6 | #VALUE!
5 | SECTION 5: Electrical Installation | 5%
5.1 | Sockets | 0.1% | 158.28 | item | 1 | 158.28 | #VALUE! | 158.28 | #VALUE!
5.2 | Swithces | 0.1% | 158.28 | item | 1 | 158.28 | #VALUE! | 158.28 | #VALUE!
5.3 | Fuses | 0.1% | 158.28 | item | 1 | 158.28 | #VALUE! | 158.28 | #VALUE!
5.4 | Florescent Lightings | 2% | 3165.6 | item | 1 | 3165.6 | #VALUE! | 3165.6 | #VALUE!
5.5 | Special and Standard Lighting Armatures | 1% | 1582.8 | item | 1 | 1582.8 | #VALUE! | 1582.8 | #VALUE!
5.6 | Electrical Cabling | 1% | 1582.8 | item | 1 | 1582.8 | #VALUE! | 1582.8 | #VALUE!
57 | Electrical Panel | 0.7% | 1107.96 | item | 1 | 1107.96 | #VALUE! | 1107.96 | #VALUE!
6 | SECTION 6: Installation of Data and Phone Lines | 1.2%
6.1 | TV | 0.3% | 474.84 | item | 1 | 474.84 | #VALUE! | 474.84 | #VALUE!
6.2 | Telephone | 0.3% | 474.84 | item | 1 | 474.84 | #VALUE! | 474.84 | #VALUE!
6.3 | UPS | 0.3% | 474.84 | item | 1 | 474.84 | #VALUE! | 474.84 | #VALUE!
6.4 | Sockets | 0.3% | 474.84 | item | 1 | 474.84 | #VALUE! | 474.84 | #VALUE!
7 | SECTION 7: Sanitary System Installation | 2%
7.1 | Waste Water Piping | 1% | 1582.8 | item | 1 | 1582.8 | #VALUE! | 1582.8 | #VALUE!
7.2 | Clean Water Piping | 1% | 1582.8 | item | 1 | 1582.8 | #VALUE! | 1582.8 | #VALUE!
8 | SECTION 8: Interior and Exterior Finishes | 11.5%
8.1 | Ceramic Floor Tiles | 2% | 3165.6 | item | 1 | 3165.6 | #VALUE! | 3165.6 | #VALUE!
8.2 | Laminated Flooring (Wood Parque) | 7.5% | 11871 | item | 1 | 11871 | #VALUE! | 11871 | #VALUE!
8.3 | Ceramic Wall Tiles | 2% | 3165.6 | item | 1 | 3165.6 | #VALUE! | 3165.6 | #VALUE!
9 | SECTION 9: Painting | 3%
9.1 | Interior Painting | 1.5% | 2374.2 | item | 1 | 2374.2 | #VALUE! | 2374.2 | #VALUE!
9.1 | Exterior Painting | 1.5% | 2374.2 | item | 1 | 2374.2 | #VALUE! | 2374.2 | #VALUE!
10 | SECTION 9: Assembly of Sanitary Materials and Accessories | 9.3%
10.1 | Water Closet | 1% | 1582.8 | item | 1 | 1582.8 | #VALUE! | 1582.8 | #VALUE!
10.2 | Lavatory | 1% | 1582.8 | item | 1 | 1582.8 | #VALUE! | 1582.8 | #VALUE!
10.3 | Jacuzzi | 5.5% | 8705.4 | item | 1 | 8705.4 | #VALUE! | 8705.4 | #VALUE!
10.4 | Tap | 0.8% | 1266.24 | item | 1 | 1266.24 | #VALUE! | 1266.24 | #VALUE!
10.5 | Kitchen Sink | 1% | 1582.8 | item | 1 | 1582.8 | #VALUE! | 1582.8 | #VALUE!
Total Amount | [7 empty] | 158280 | #VALUE!
Note on G7: Please Fill in the Basic Currency Here
Note on H7: Please Fill in the Alternate Currency Here

## BOQ
BRITISH AMERICAN TOBACCO (BAT) _ SUDAN
BOQ NAME: BOQ of Utilities service
DEPARTMENT: ENGINEERING DEPARTMENT - ADAMER FACTORY
Item No. | Description | Unit | Quantity | Unit Rate | Total Amount
|  |  |  | SDG | SDG
1
BOQ GENERAL CONTEX
| The contractor is to allow for all temporary protection required during the works, including ordinary and special dust screens, hoarding, barriers, warning signs etc. as directed by the PM and as necessary for the protection of the existing structures and properties. All such devices shall be removed on completion of the works and any necessary making good consequent upon this is to be done to the satisfaction of the PM | Job
All useable materials arising from the demolitions shall remain the property of the Employer but the Contractor may take away any materials not so required by the Employer and shall allow a credit for the same in indicating value for all such materials that are reusable. All debris arising therefrom shall be carried away from site.
Site visit to contractors is preferrable to ensure all the items that's included in BOQ is listed and accurate , According this all rates will submit by contractor will consider site have seen in actual and V.O in this BOQ is excluded .
The works shall be executed in such order and sequence as the PM may direct and as little disruption and inconvenience as possible shall be caused to the client, staff and other users of existing and adjacent facilities.
Contractor should put in consideration to met all safety requirements , Vests , Helmets, Safety shoes, and all PPEs Which is mandatory before starting the works , And ensuring to issue work permit from EHS Department in factory as per general procedures .
2 | Administration Supervision, Technical Support, Tools & PPE’s | Job | 1
Tools as tools table, to be good quality as the approval of BNCC Engineer PPEs as the Sustainability manager approve.
3 | In-Charge Team:
3.1 | Utilities Coordinator & Supervisor Engineer | Person | 1
After the approval of BNCC Engineer
3.2 | EHS Engineer | Person | 1
After the approval of BNCC Engineer and Sustinabilty Manager.
3.3 | supervisor Technician (1 Mechanical + 1 Electrical) | Person | 2
After the approval of BNCC Engineer.
3.4 | Technicians (4 Mechanical+ 4 Electrical) | Person | 8
After the approval of BNCC Engineer.
4 | Housing | Job | 1
Provide housing solution for the team.
5 | meals | Job | 1
3 meals per day for working team at site , to be delevery on the factory.
6 | Transportation | Job | 1
From Ad Damer or/and Atbara
Grand Total For above works in SDG / month
Grand Total for One Year Annual Contract works in SDG (12 months)
Vat 17%
| Total Amount: |  |  |  | 0

## Supplier's Tools
No | Descriptions
1 | PPR welding machine
2 | Ladders 4m and 2m
3 | Air blower
4 | Scaffolding - platform
5 | Air conditioner cleaning machine portable.
6 | Air conditioner cleaning plastic back
7 | Drill (rotary hammer)
8 | Drill (rotary hammer) with battery
9 | Large electrical washing machine for radiators
10 | Cable Crimping Tool 10mm - 300mm
11 | Test screwdriver (voltage tester)
12 | Chisel
13 | Clamp meters
14 | Helmet
15 | Plastic ground tool box
16 | Side tool bag
17 | Gas pipe flaring tool
18 | Safety belt (harness)
19 | Gas pipe cutting knife
20 | Gas gauge (pressure meter) and Gas filling tools
21 | Small and Large hammer
22 | Filter wrench
23 | Angle Grinder
24 | Pipe wrench 10,12,18,24,32
25 | Nut spanner and Socket from 8 to 32
26 | Tape measure 5m and 50m
27 | Set of electrical tools
28 | Set of mechanical tools

## Service KPIs
No. | Category | KPI | Measurement Criteria | Target | Max Points | Achivement | Performance
1 | EHS | Zero Lost Time Injury (LTI) | No lost time accidents during the evaluation period | Zero | 10 | 100% | 10
1.1 | EHS | Safety Compliance | 100% compliance with BAT EHS procedures, PTW, LOTO and PPE requirements | 100% | 5 | 100% | 5
1.2 | EHS | Safety Inspections | Weekly safety inspections completed and corrective actions closed on time | 100% | 5 | 100% | 5
2 | Operations & Maintenance | Preventive Maintenance Completion | Scheduled PM completed on time | ≥98% | 10 | 100% | 10
2.1 | Operations | Emergency Response Time | Response to emergency breakdowns within agreed SLA | ≤30 min | 5 | 100% | 5
2.2 | Operations | Breakdown Restoration | Equipment restored within agreed target (MTTR) - 30min | ≥95% | 5 | 100% | 5
2.3 | Operations | Breakdown Reporting | Breakdown report with RCA submitted within 24 hours | 100% | 5 | 100% | 5
3 | Utilities Reliability | Utility Availability | No production stoppage caused by utility failures | Zero/≤30 min | 5 | 100% | 5
3.1 | Reliability | Generator availability | Availability of Genset | ≥99% | 5 | 100% | 5
3.2 | Reliability | Compressed Air Availability | Availability of compressed air system | ≥99% | 5 | 100% | 5
3.3 | Reliability | HVAC Availability | Availability of HVAC and ventilation systems | ≥98% | 5 | 100% | 5
4 | Energy & Water | Energy/Water Performance | Achieve factory energy KPI (GJ/MCE) / (m³/MCE) | BAT Target | 5 | 100% | 5
5 | Planning & Reporting | Maintenance Reports | Daily, weekly and monthly reports submitted on time (Monthly within 5 working days from moth start) | 100% | 5 | 100% | 5
5.1 | Planning | Digital Records/Spare Parts Management | Checklists, PM records and work orders updated in the system/Updated inventory and replenishment recommendations | 100% | 5 | 100% | 5
6 | Housekeeping & Team | 5S Compliance | Utility areas maintained according to BAT 5S standards | ≥95% | 5 | 100% | 5
6.1 | Team | Staff Competency | Qualified manpower available and annual training plan followed | 100% | 5 | 100% | 5
6.2 | Team | Tools & Equipment | Required tools, instruments and PPE available and in good condition | 100% | 5 | 100% | 5
7.1 | Continuous Improvement | OEM Coordination | OEM maintenance and annual service completed as scheduled | 100% | 5 | 100% | 5
|  |  | Total |  | 100 |  | 100
|  |  | Monthy performance |  |  |  | 100%

## Bncc Equipment List
1. The Equipment List;
For example, but not limited to.:
No | Description
1 | All Generators (C18, C32, …)
2 | UPS System
3 | Cooling Package Units + Distribution Duct System
4 | AC Units
5 | RO System
6 | Diesel Tanks with all related network component
7 | Air Compressors 90KW+GA160 + Dryers + Air Tank + Filters
8 | Compressed Air System and all related network components
9 | Electrical Transformers Follow-up
10 | Synchronization Panel
11 | Electrical MDBs, SMDBs and FDBs
12 | Earthing System
13 | Lights, sockets, light switches and fans in all site
14 | Electrical cables connection and fixation for end users in all site
15 | Water Plumping in all Site and Toilets
16 | Water Well and Tanks follow, observation
17 | Sewage Wells follow, observation
18 | Sewage Septic Tanks & plumping system follow, observation
19 | Roof Down-piping System
20 | Roof Heat Insulation system
21 | ATS Panel
22 | Power Factor Correction Panel
23 | Exhaust Fans
24 | Glue Sewage System follow, observation & plumping
25 | Discharge fuel from supplier to fuel tank
26 | Humidifier system
27 | Fire Fighting system (Alarm, Detection and Fire extinguishing)
28 | Sewage water treatments.

## Scope of work
Scope of Work: Utilities Operation & Maintenance Services
1 | The Contractor shall provide qualified manpower, supervision, tools, and management to operate and maintain all utility and facility systems on a 24/7/365 basis.
2 | The Contractor shall provide a dedicated team of 12 personnel consisting of:
1 Utilities Coordinator
1 EHS Officer
1 Mechanical Supervisor
1 Electrical Supervisor
4 Mechanical Technicians
4 Electrical Technicians
All personnel shall be approved by BNCC Engineering. Man power subject to revise when it is required.
3 | The scope covers operation, routine inspection, preventive maintenance, troubleshooting, minor corrective maintenance, emergency response, and reporting for all utility equipment listed in the attached equipment register.
4 | The Contractor shall operate and maintain the following systems:
4.1 | Electrical distribution systems, MCCs, panels, cables, lighting, sockets, and associated equipment.
4.2 | Water supply systems, pumps, tanks, piping, valves, and instrumentation.
4.3 | HVAC systems, including AHUs, package units, split AC units, ventilation systems, and exhaust fans and their connections, even replacement, welding pipes and gas filling (not include materials),etc.
4.4 | Compressed air systems, including compressors, dryers, receivers, and distribution piping. BRC Compressors & MKE Dryers OEM (Original Equipment Manufacturer) service are inclue in the scope (On materials BNCC can go with the supplier if it’s a Competitive price for Material ).
4.5 | Fuel storage and distribution systems, including tanks, pumps, and associated equipment, (replacement and maintenance) etc.
4.6 | Fire protection systems, including fire pumps, sprinkler systems, hydrants, hose reels, fire alarm, and detection systems etc., (replacement and maintenance).
4.7 | Buildings and utility facilities, including warehouses, toilets, drainage systems, roof downpipes, and utility services, etc. (replacement and maintenance).
4.8 | Sewage pipe line manholes blockage clearing, cleaning, and even maintenance include in the scope (materials out the scope).
4.9 | Roof Down-piping System cleaning and maintenance.
4.1 | The new installations of sockets, lambs, fans, water pumps and TVs
5 | The Contractor shall coordinate preventive and annual maintenance activities with OEMs and support major breakdowns until equipment is restored.
6 | The Contractor shall coordinate with external authorities, including the Sudanese Electricity Distribution Company (SEDC), for utility-related issues and keep BNCC informed of all significant events.
7 | The Contractor shall maintain daily operational records and submit daily, weekly, monthly, and breakdown reports, including equipment performance, maintenance activities, and KPIs.
8 | The Contractor shall maintain spare parts records and provide recommendations for inventory replenishment.
9 | The Contractor shall comply with all BNCC safety requirements, including Permit to Work, Lockout/Tagout (LOTO), and applicable EHS procedures.
10 | BNCC will provide internet access for reporting. The Contractor shall provide the required mobile devices or tablets for digital data entry.
11 | Installation and relocation of electrical services, including cable transfer (up to 95 mm²) between electrical cabinets and installation of new sockets, lighting fixtures, fans, water pumps, and televisions, are included in the scope. Materials are excluded.
12 | Exclusions: This contract covers services only. Spare parts, consumables, materials, equipment replacement, major modifications, upgrades, and capital projects are excluded unless otherwise approved in writing by BNCC.

## Penalties
SUPPLIER PERFORMANCE EVALUATION & PENALTIES
Performance Score | Payment Status | Action
≥ 90% | Full payment | Continue as per contract
85% – <90% | 1% deduction | Improve performance within 1 month
80% – <85% | 2% deduction | Improve performance within 2 months
75% – <80% | 3% deduction | Improve performance within 3 months
70% – <75% | 4% deduction | Improve performance within 4 months
65% – <70% | 5% deduction | Improve performance within 5 months
< 65% | Contract review | Subject to termination or replacement

## Civil Works (hidden)
AL RAJHI INTERNATIONAL FOR INVESTMENT - CLIENT
PROJECT NAME: PIVOT AND PUMPS (1 system) - Al Gabah Project
BILL OF QUANTITIES
Item No. | Description | Unit | Quantity | Unit Rate |  | Total Amount
|  |  |  | SDG | SAR | SDG | SAR
1 | Hook-Up
1.1 | Supply, Fabrication and Welding of the Hook-up Components | item | 1 | 195000 | #REF! | 195000 | #REF!
1.1.1 | 10" steel pipe (schedule 40) - 6m | no. | 1 | Included | Included | Included | Included
1.1.2 | 8" steel pipe (schedule 40) - 6m | no. | 1
1.1.3 | 5" steel pipe (schedule 40) - 12m | no. | 1
1.1.4 | 10" Flange | no. | 12
1.1.5 | 8" Flange | no. | 10
1.1.6 | 5" Flange | no. | 22
1.1.7 | 10" Butterfly Control Valve | no. | 1
1.1.8 | 8" Butterfly Control Valve | no. | 1
1.1.9 | 5" Butterfly Control Valve | no. | 2
1.1.10 | 5" butterfly check valve | no. | 2
1.1.11 | Reducer 10" to 8" | no. | 1
1.1.12 | Reducer 10" to 5" | no. | 2
1.1.13 | 10" 45° Elbow | no. | 4
1.1.14 | 10" Equal Tee | no. | 1
1.1.15 | 5" 90° Elbow | no. | 2
1.1.16 | 5" Foot Valve | no. | 2
1.1.17 | 2" Air Vent | no. | 2
1.1.18 | 2" Safety Valve | no. | 1
1.1.19 | Pressure Guage up to 6 bar | no. | 1
1.1.20 | 2" plug | no. | 2
1.1.21 | 2" Steel Coupling | no. | 6
1.1.22 | Transmitter Type Flowmeter (ARKON Mag X2 Magnetic Meter) | no. | 1 | 55707.75 | #REF! | 55707.75 | #REF!
1.2 | Transportation, Loading and Unloading from Khartoum to the Al Gabah Job Site | Item | 1 | 3000 | #REF! | 3000 | #REF!
1.3 | Assembly and Installation of the Hook-up components | Item | 1 | 5270 | #REF! | 5270 | #REF!
1.4 | Provision on Unforeseen Items | Item | 1 | 10163.5 | #REF! | 10163.5 | #REF!
1.5 | Overhead and Profit | Item | 1 | 53828.25 | #REF! | 53828.25 | #REF!
Total Amount (For 1 System) | [5 empty] | 322969.5 | #REF!

## BOQ-Hook up (hidden)
AL RAJHI INTERNATIONAL FOR INVESTMENT - CLIENT
PROJECT NAME: HOOK-UP (1 system) - Al Gabah Project
BILL OF QUANTITIES
Item No. | Description | Unit | Quantity | Unit Rate |  | Total Amount |  | Remarks
|  |  |  | SDG | SAR | SDG | SAR
1 | Hook-Up
1.1 | Supply, Fabrication and Welding of the Hook-up Components | item | 1 | 195000 | #REF! | 195000 | #REF! | Unit Rate based on the quotation of Anwer Hilali dated 12-30-2017
1.1.1 | 10" steel pipe (schedule 40) - 6m | no. | 1 | Included | Included | Included | Included
1.1.2 | 8" steel pipe (schedule 40) - 6m | no. | 1
1.1.3 | 5" steel pipe (schedule 40) - 12m | no. | 1
1.1.4 | 10" Flange | no. | 12
1.1.5 | 8" Flange | no. | 10
1.1.6 | 5" Flange | no. | 22
1.1.7 | 10" Butterfly Control Valve | no. | 1
1.1.8 | 8" Butterfly Control Valve | no. | 1
1.1.9 | 5" Butterfly Control Valve | no. | 2
1.1.10 | 5" butterfly check valve | no. | 2
1.1.11 | Reducer 10" to 8" | no. | 1
1.1.12 | Reducer 10" to 5" | no. | 2
1.1.13 | 10" 45° Elbow | no. | 4
1.1.14 | 10" Equal Tee | no. | 1
1.1.15 | 5" 90° Elbow | no. | 2
1.1.16 | 5" Foot Valve | no. | 2
1.1.17 | 2" Air Vent | no. | 2
1.1.18 | 2" Safety Valve | no. | 1
1.1.19 | Pressure Guage up to 6 bar | no. | 1
1.1.20 | 2" plug | no. | 2
1.1.21 | 2" Steel Coupling | no. | 6
1.1.22 | Transmitter Type Flowmeter (ARKON Mag X2 Magnetic Meter) | no. | 1 | 55707.75 | #REF! | 55707.75 | #REF! | Quotation from SADC
1.2 | Transportation, Loading and Unloading from Khartoum to the Al Gabah Job Site | Item | 1 | 3000 | #REF! | 3000 | #REF! | Estimated
1.3 | Assembly and Installation of the Hook-up components | Item | 1 | 5270 | #REF! | 5270 | #REF! | 1 no. High up Truck and 3 workers for 1 day
1.4 | Provision for Unforeseen Items | Item | 1 | 12948.8875 | #REF! | 12948.8875 | #REF!
Total Amount (For 1 System) | [5 empty] | 271926.6375 | #REF! | 1 SAR = 4.2 SDG

## Hook up (hidden)
ANALYSIS OF RATES
PROJECT NAME:
RFS No.:
CLIENT:
CONTRACTOR:
Item Description:
Date :
Subject :
| Item | Description | Unit | Qty | Rate | No of Days | Rate Analysis | [5 empty] | Amount
[7 empty] | Material | Labor | Equipment | Sub-Con | Others | Overhead, Profit and Unforeseen Items(21%)
| 1 | 10" steel pipe (schedule 40) - 6m | no. | 1 |  |  |  |  | 0 |  |  | 0 | 0
| 2 | 8" steel pipe (schedule 40) - 6m | no. | 1 |  |  |  |  | 0 |  |  | 0 | 0
| 3 | 5" steel pipe (schedule 40) - 12m | no. | 1
| 4 | 10" Flange | no. | 12
| 5 | 8" Flange | no. | 10
| 6 | 5" Flange | no. | 22
| 7 | 10" Butterfly Control Valve | no. | 1
| 8 | 8" Butterfly Control Valve | no. | 1
| 9 | 5" Butterfly Control Valve | no. | 2
| 10 | 5" butterfly check valve | no. | 2
| 11 | Reducer 10" to 8" | no. | 1
| 12 | Reducer 10" to 5" | no. | 2
| 13 | 10" 45° Elbow | no. | 4
| 14 | 10" Equal Tee | no. | 1
| 15 | 5" 90° Elbow | no. | 2
| 16 | 5" Foot Valve | no. | 2
| 17 | 8" “Mechanical” Flowmeter | no. | 1
| 18 | 2" Air Vent | no. | 2
| 19 | 2" Safety Valve | no. | 1
| 20 | Pressure Guage up to 6 bar | no. | 1
| 21 | 2" plug | no. | 2
| 22 | 2" Steel Coupling | no. | 6
| Total Amount | [5 empty] | 0 | 0 | 0 |  |  | 0 | 0
| Total Quantity | [11 empty] | 406
| Total Rate per Unit | [11 empty] | 0

## Installation and assembly (hidden)
ANALYSIS OF RATES
| PROJECT NAME: |  | Hook-Up
RFS No.:
| CLIENT: |  | RAII
| CONTRACTOR: |  | RAIC
| Item Description: |  | Installation and Assembly
Date :
Subject :
| Item | Description |  | Unit | Qty | Rate | No of Days | Rate Analysis |  |  |  | Amount
[8 empty] | Material | Labor | Equipment | Overhead, Profit and Unforeseen Items(21%)
| 1 | High-up |  | no. | 1 | 5000 | 1 |  |  | 5000 | 0 | 5000
| 2 | Labours |  | no. | 3 | 90 | 1 |  |  | 270 | 0 | 270
| Total Amount | [6 empty] | 0 | 0 | 5270 | 0 | 5270
| Total Quantity | [10 empty] | 406
| Total Rate per Unit | [10 empty] | 12.9803

## PCC (hidden)
ANALYSIS OF RATES
| PROJECT NAME: |  | Supervision for the Installation of 24 Prefab Building
RFS No.:
| CLIENT: |  | RAII
| CONTRACTOR: |  | RAIC
| Item Description: |  | Equipments for Installation - Fork Lift
Date :
Subject :
| Item | Description |  | Unit | Qty | Rate | No of Days | Rate Analysis |  |  |  | Amount
[8 empty] | Material | Labor | Equipment | Overhead, Profit and Unforeseen Items(21%)
| 1 | Fork Lift |  | no. | 1 | 1500 | 1 |  |  | 1500 | 0 | 1500
| 2 | Fuel |  | liters | 25 | 4.67 | 1 |  |  | 116.75 | 0 | 116.75
| 3 | labours |  | no. | 4 | 100 |  |  | 400 |  |  | 400
| Total Amount | [6 empty] | 0 | 400 | 1616.75 | 0 | 2016.75
| Total Quantity | [10 empty] | 406
| Total Rate per Unit | [10 empty] | 4.9674

## Samples (hidden)
BRITISH AMERICAN TOBACCO ( BAT _ SUDAN )
PROJECT NAME:
BILL OF QUANTITIES
Item No. | Description | Sample | Remarks
1
2

## Screed (hidden)
ANALYSIS OF RATES
| PROJECT NAME: |  | Supervision for the Installation of 24 Prefab Building
RFS No.:
| CLIENT: |  | RAII
| CONTRACTOR: |  | RAIC
| Item Description: |  | Screed
Date :
Subject :
| Item | Description |  | Unit | Qty | Rate | No of Days | Rate Analysis |  |  |  |  | Amount
[8 empty] | Material | Labor | Equipment | Others | Overhead, Profit and Unforeseen Items(21%)
| 1 | Cement |  | tons | 0.0144 | 1950 |  | 28.08 |  |  |  |  | 28.08
| 2 | Sand |  | m3 | 0.04 | 228 |  | 9.12 |  |  |  |  | 9.12
| 3 | Labour |  | m2 | 1 | 30 |  |  | 30
| 2 | Forms |  | item | 1 | 12.5 |  | 12.5 |  |  |  |  | 12.5
| 4 | Miscellaneous items |  | item | 1 | 6.72 |  |  |  |  | 6.72
| Total Amount | [6 empty] | 49.7 | 30 | 0 |  | 0 | 49.7
| Total Quantity | [11 empty] | 406
| Total Rate per Unit | [11 empty] | 0.12241