## Waiting shelter
Project Name | Minor rehabilitation, including solarization of health facilities and nutrition centers
Clint | Releif International - Sudan
Location | Sudan - ND - Tawila Dabanira D7
Section B | (C) Waiting sheler 6*8=48m2 | Bill No ( 2 )
Items | Work Discriptions | Unit | Quantites | Estimated unit price SDG | Estimated Total price SDG
A | Demolishing and excavation works
A2 | Excavate trunsh for strip foundation 500 *500 mm as per drawings &engineer instructions, including removal of excavated matterials to approval location by local authorities | m3 | 7 |  | 0
A3 | supply and fiiling well sellcted soil under plain concet , typ fo matrials must be approved by supervisor | m3 | 12 |  | 0
Total carried to summary |  |  |  |  | 0
B | Masonary & Brick work
B2 | provid and construct 2 red brick walls 750 mm high using first class of ordinary red brick in 1:6 cement &sand mortar mix as specified properly and the supervisor instructions | ml | 28 |  | 0
B3 | provid and construct one red brick walls using first class of ordinary red brick in 1:6 cement &sand mortar mix as specified properly to wall of rooms and parabet wall , with curing al as per drawing and RI suoervisor instruction and approvals , | m2 | 28 |  | 0
Total carried to summary |  |  |  |  | 0
C | concret work
C1 | provide and cast plain concert great C15 minimum cement contain 220kg 100 mm thickness with 1:3:6 cement , sand and gravel for flooring with fine finishing as per drawing and supervisor instruction . | M3 | 3.5 |  | 0
Total carried to summary |  |  |  |  | 0
D | FINSHING WORKS
D1 | supply & plastering work in 1:6 ( cement : sand) mortar to the internal & external walls of the rooms . the price include Equipment and tools. All as per RI supervisor instructions , | m2 | 56 |  | 0
D2 | providing and apply painting to internal walls of the rooms using first class of pomastic( almohandis or equivalent) the price incloud tools and equipment and surface cleanning and prepartion all as per supervisor instructions , | m2 | 56 |  | 0
Total carried to summary |  |  |  |  | 0
E | Metals works;
E1 | providing and installation iron pipes 75mm and 1mm thickness and 6 meters length for collumns of the shelter | No | 12 |  | 0
E2 | providing and installation corrugated sheet zinc 0 .35mm thickness to the roof of the rooms and waiting shelter , the price including all accessories Heat insulation ( plostrain rolles ) ,iron pipes 4*8cm At 1000 mm c/c bw , bolts . | m2 | 76 |  | 0
Total carried to summary |  |  |  |  | 0
SUMMARY OF PRICES
Items | Work Discriptions |  | Total price SDG |  | Toata usd
A | Demolishing , excavation And filing works |  | 0 |  | 0
B | Masonary & Brick work |  | 0 |  | 0
C | concret work |  | 0 |  | 0
D | Finshing works , Plastering & painting,ceramic , |  | 0 |  | 0
E | Metals works; |  | 0 |  | 0
Total summary (SDG/Sudan)/usd |  |  | 0 |  | 0

## Existing Shelter
Project Name | Minor rehabilitation of health facilities
Clint | Releif International - Sudan
Location | Sudan - ND - Tawila Dabanira D7 HF
Section A | Repairing Existing shelters | Bill No ( 1 )
Items | Work Discriptions | Unit | Quantites | Estimated unit price SDG | Estimated Total price SDG
A | Materials for rehabilitation existed shelters
A1 | providing hard wood to strenthen 5 existed shelters | PCs | 40 |  | 0
A2 | providing hard Bamboo sheets for repairing and strenthen 5 existed shelters | PCs | 25 |  | 0
A3 | providing Plastic sheets for repairing and recovering 5 existed shelters | PCs | 30 |  | 0
A4 | providing bamboo sticks for vertical and horizontal post | bundle | 4 |  | 0
| wirs for joing and connecting | rolles | 15 |  | 0
Total cost of Materials to summary |  |  |  |  | 0
B | labor works cost
B1 | Removing damaged plastic sheets and recovering new once to the 5 rooms of local materials all acoording to the RI supervisor approvals | job | 1 |  | 0
B2 | labor works restrenthing horizontal and vertical post of the shelters and joing well after removing damaged part and sheets | job | 1 |  | 0
Total carried to summary |  |  |  |  | 0
SUMMARY OF PRICES
Items | Work Discriptions |  | Total price SDG |  | Toata usd
A | Materials for rehabilitation existed shelters |  | 0
B | labor works cost |  | 0
Total summary (SDG/Sudan)/usd |  |  | 0 |  | 0
USD