## Total project cos
Project Name | Construction of Secondry Health Facility
Clint | Releif International - Sudan
Location | Sudan - ND - Almalha Umsayala HF rehabilitation
Total Cost Summary
Bolocks Mark | Section |  | Total cost Summary SDG | Toata USD
A | Water tank &Tap stand'!C6 |  | 0
Total summary (SDG/Sudan)/usd |  |  | 0
| Exgange Rate / february 2026 1 USE= | 2796

## Water Bladder
Project Name | Health facility water system operationalization and maintenance
Clint | Releif International - Sudan
Location | Sudan - ND - Almalha Umsayala HF rehabilitation
Section ( B) | Water Bladder | Bill No (1 )
Items | Work Discriptions | Unit | Quantites | Estimated unit price SDG | Estimated Total price SDG
A
A4 | Plain concert work |  |  |  | 0
A5 | supply and casting100 mm thickness M15 plain concert using 1:3:6 (cement : sand : gravel ) ratio , the cement contain not less than225kg to the Tapstand all as per drawing s and construction supervisor instructions. | m2 | 5 |  | 0
A7 | Platform work |  |  |  | 0
A8 | providing and build platform to bladder in dimmintion 250 *300*100 m using plastic bag 60*100 cm filling with soil commpacted properlly all as per ri supervisor approvals | job | 1 |  | 0
Page (1) total to summary |  |  |  |  | 0
B | Water& sanitary System
| Supply, fix, connect & test the following pipes for cold/hot water supply system to connecting water tank to tap stand properly with all accessories and fittings all as per drawings & super visor approval and instruction. |  |  |  | 0
B1 | supply and joining .connecting 2000 liter capacity plastic water tank .the price includes all accessories & fittings all as per drawing and supervisor approval . | No. | 1 |  | 0
B2 | supply and connecting Tap stand using 2 inch G I pipes to connecting from water tank . The price includes all accessories for joining and connecting .all as per supervisor approval and instruction | ml | 6 |  | 0
B3 | supply and connecting 4 inch P.v,c drain pipe connecting to drain pit . The price includes all accessories for joining and connecting .all as per supervisor approval and instruction | ml | 6 |  | 0
B4 | supply and build drain bit 60*60 cm and 70 cm depthe using one red bricks with 1;6 cement sand mortar , plastering , plain concert ,60*60 cm cast iron manahol cover. The price includes excavations .All as per supervisor instructions | No. | 1 |  | 0
| Valves & taps |  |  |  | 0
B5 | supply and connecting controle 1 inche valves. | No. | 2 |  | 0
B6 | supply and connecting PVC controle taps | No. | 6 |  | 0
Page (2) total to summary |  |  |  |  | 0
The Total Amount ( Page 1+Page2) |  |  |  |  | 0